## Material_Road
Material | Category | Sub Category | Unit | kgCO2e per unit | Reference | Manual | Category (superseded) | Sub Category (Superseded) | Maintenance % | % replaced in 1 maintenance cycle | Regularity of maintenance cycle | Project Design Life | Assumption Description
Granular material Type 1 depth 100mm | Series 800 - Road Pavements - Unbound and Cement Bound Mixtures | Granular Material Type A | m2 | 2.269 | ICE (2013), CESMM4 Carbon & Price Book 2013 |  | Sub-bases, Flexible Road bases and Surfacing | Granular material | 0 | 0 | 0 | 0 | Provided by TII - should last for design life unless a specific incident occurs. As such incidents are ad hoc, they have be excluded.
Granular material Type 1 depth 150mm | Series 800 - Road Pavements - Unbound and Cement Bound Mixtures | Granular Material Type A | m2 | 2.28 | ICE (2013), CESMM4 Carbon & Price Book 2013 |  | Sub-bases, Flexible Road bases and Surfacing | Granular material | 0 | 0 | 0 | 0 | Provided by TII - should last for design life unless a specific incident occurs. As such incidents are ad hoc, they have be excluded.
Granular material Type 1 depth 150-200mm | Series 800 - Road Pavements - Unbound and Cement Bound Mixtures | Granular Material Type A | m2 | 2.863 | ICE (2013), CESMM4 Carbon & Price Book 2013 |  | Sub-bases, Flexible Road bases and Surfacing | Granular material | 0 | 0 | 0 | 0 | Provided by TII - should last for design life unless a specific incident occurs. As such incidents are ad hoc, they have be excluded.
Granular material Type 1 depth 200-250mm | Series 800 - Road Pavements - Unbound and Cement Bound Mixtures | Granular Material Type A | m2 | 3.205 | ICE (2013), CESMM4 Carbon & Price Book 2013 |  | Sub-bases, Flexible Road bases and Surfacing | Granular material | 0 | 0 | 0 | 0 | Provided by TII - should last for design life unless a specific incident occurs. As such incidents are ad hoc, they have be excluded.
Granular material Type 1 depth 250-300mm | Series 800 - Road Pavements - Unbound and Cement Bound Mixtures | Granular Material Type A | m2 | 3.865 | ICE (2013), CESMM4 Carbon & Price Book 2013 |  | Sub-bases, Flexible Road bases and Surfacing | Granular material | 0 | 0 | 0 | 0 | Provided by TII - should last for design life unless a specific incident occurs. As such incidents are ad hoc, they have be excluded.
Granular material Type 1 depth 400-500mm | Series 800 - Road Pavements - Unbound and Cement Bound Mixtures | Granular Material Type A | m2 | 5.684 | ICE (2013), CESMM4 Carbon & Price Book 2013 |  | Sub-bases, Flexible Road bases and Surfacing | Granular material | 0 | 0 | 0 | 0 | Provided by TII - should last for design life unless a specific incident occurs. As such incidents are ad hoc, they have be excluded.
Granular material Type 1 depth exceeding 500mm | Series 800 - Road Pavements - Unbound and Cement Bound Mixtures | Granular Material Type A | m2 | 12.33 | ICE (2013), CESMM4 Carbon & Price Book 2013 |  | Sub-bases, Flexible Road bases and Surfacing | Granular material | 0 | 0 | 0 | 0 | Provided by TII - should last for design life unless a specific incident occurs. As such incidents are ad hoc, they have be excluded.
Granular material Type 1- Average | Series 800 - Road Pavements - Unbound and Cement Bound Mixtures | Granular Material Type A | m2 | 4.6423 | ICE (2013), CESMM4 Carbon & Price Book 2013- note, average of all depths |  | Sub-bases, Flexible Road bases and Surfacing | Granular material | 0 | 0 | 0 | 0 | Provided by TII - should last for design life unless a specific incident occurs. As such incidents are ad hoc, they have be excluded.
Granular material Type 2 depth 100mm | Series 800 - Road Pavements - Unbound and Cement Bound Mixtures | Granular Material Type B | m2 | 2.391 | ICE (2013), CESMM4 Carbon & Price Book 2013 |  | Sub-bases, Flexible Road bases and Surfacing | Granular material | 0 | 0 | 0 | 0 | Provided by TII - should last for design life unless a specific incident occurs. As such incidents are ad hoc, they have be excluded.
Granular material Type 2 depth 150mm | Series 800 - Road Pavements - Unbound and Cement Bound Mixtures | Granular Material Type B | m2 | 2.402 | ICE (2013), CESMM4 Carbon & Price Book 2013 |  | Sub-bases, Flexible Road bases and Surfacing | Granular material | 0 | 0 | 0 | 0 | Provided by TII - should last for design life unless a specific incident occurs. As such incidents are ad hoc, they have be excluded.
Granular material Type 2 depth 150-200mm | Series 800 - Road Pavements - Unbound and Cement Bound Mixtures | Granular Material Type B | m2 | 2.402 | ICE (2013), CESMM4 Carbon & Price Book 2013 |  | Sub-bases, Flexible Road bases and Surfacing | Granular material | 0 | 0 | 0 | 0 | Provided by TII - should last for design life unless a specific incident occurs. As such incidents are ad hoc, they have be excluded.
Granular material Type 2 depth 200-250mm | Series 800 - Road Pavements - Unbound and Cement Bound Mixtures | Granular Material Type B | m2 | 3.376 | ICE (2013), CESMM4 Carbon & Price Book 2013 |  | Sub-bases, Flexible Road bases and Surfacing | Granular material | 0 | 0 | 0 | 0 | Provided by TII - should last for design life unless a specific incident occurs. As such incidents are ad hoc, they have be excluded.
Granular material Type 2 depth 250-300mm | Series 800 - Road Pavements - Unbound and Cement Bound Mixtures | Granular Material Type B | m2 | 4.071 | ICE (2013), CESMM4 Carbon & Price Book 2013 |  | Sub-bases, Flexible Road bases and Surfacing | Granular material | 0 | 0 | 0 | 0 | Provided by TII - should last for design life unless a specific incident occurs. As such incidents are ad hoc, they have be excluded.
Granular material Type 2 depth 400-500mm | Series 800 - Road Pavements - Unbound and Cement Bound Mixtures | Granular Material Type B | m2 | 5.988 | ICE (2013), CESMM4 Carbon & Price Book 2013 |  | Sub-bases, Flexible Road bases and Surfacing | Granular material | 0 | 0 | 0 | 0 | Provided by TII - should last for design life unless a specific incident occurs. As such incidents are ad hoc, they have be excluded.
Soil treated by Cement depth 60-100m | Series 800 - Road Pavements - Unbound and Cement Bound Mixtures | Soil Cement | m2 | 6.978 | ICE (2013), CESMM4 Carbon & Price Book 2013 |  | Sub-bases, Flexible Road bases and Surfacing | Soil cement | 0 | 0 | 0 | 0 | Provided by TII - should last for design life unless a specific incident occurs. As such incidents are ad hoc, they have be excluded.
Soil cement depth 100-150m | Series 800 - Road Pavements - Unbound and Cement Bound Mixtures | Soil Cement | m2 | 11.036 | ICE (2013), CESMM4 Carbon & Price Book 2013 - note, average of 100 & 150mm |  | Sub-bases, Flexible Road bases and Surfacing | Soil cement | 0 | 0 | 0 | 0 | Provided by TII - should last for design life unless a specific incident occurs. As such incidents are ad hoc, they have be excluded.
Soil treated by Cement ( depth 150-200m | Series 800 - Road Pavements - Unbound and Cement Bound Mixtures | Soil Cement | m2 | 17.623 | ICE (2013), CESMM4 Carbon & Price Book 2013 |  | Sub-bases, Flexible Road bases and Surfacing | Soil cement | 0 | 0 | 0 | 0 | Provided by TII - should last for design life unless a specific incident occurs. As such incidents are ad hoc, they have be excluded.
Soil cement- Average | Series 800 - Road Pavements - Unbound and Cement Bound Mixtures | Soil Cement | m2 | 11.879 | ICE (2013), CESMM4 Carbon & Price Book 2013- note, average of 60-100mm, 100-150mm, 150-200mm |  | Sub-bases, Flexible Road bases and Surfacing | Soil cement | 0 | 0 | 0 | 0 | Provided by TII - should last for design life unless a specific incident occurs. As such incidents are ad hoc, they have be excluded.
Cement bound granular material depth 60-100m | Series 800 - Road Pavements - Unbound and Cement Bound Mixtures | Cement Bound Granular Mixtures | m2 | 9.583 | ICE (2013), CESMM4 Carbon & Price Book 2013 |  | Sub-bases, Flexible Road bases and Surfacing | Cement bound granular material | 0 | 0 | 0 | 0 | Provided by TII - should last for design life unless a specific incident occurs. As such incidents are ad hoc, they have be excluded.
Cement bound granular material depth 100-150m | Series 800 - Road Pavements - Unbound and Cement Bound Mixtures | Cement Bound Granular Mixtures | m2 | 15.2201 | ICE (2013), CESMM4 Carbon & Price Book 2013 - note, average of 100 & 150mm |  | Sub-bases, Flexible Road bases and Surfacing | Cement bound granular material | 0 | 0 | 0 | 0 | Provided by TII - should last for design life unless a specific incident occurs. As such incidents are ad hoc, they have be excluded.
Cement bound granular material depth 150-200m | Series 800 - Road Pavements - Unbound and Cement Bound Mixtures | Cement Bound Granular Mixtures | m2 | 24.317 | ICE (2013), CESMM4 Carbon & Price Book 2013 |  | Sub-bases, Flexible Road bases and Surfacing | Cement bound granular material | 0 | 0 | 0 | 0 | Provided by TII - should last for design life unless a specific incident occurs. As such incidents are ad hoc, they have be excluded.
Cement bound granular material- Average | Series 800 - Road Pavements - Unbound and Cement Bound Mixtures | Cement Bound Granular Mixtures | m2 | 16.373 | ICE (2013), CESMM4 Carbon & Price Book 2013- note, average of 60-100mm, 100-150mm, 150-200mm |  | Sub-bases, Flexible Road bases and Surfacing | Cement bound granular material | 0 | 0 | 0 | 0 | Provided by TII - should last for design life unless a specific incident occurs. As such incidents are ad hoc, they have be excluded.
Blinding concrete <150mm | Series 1700 - Structural Concrete | Concrete-Construction General | m3 | 5.07 | ICE (2013), CESMM4 Carbon & Price Book 2013 |  | Sub-bases, Flexible Road bases and Surfacing | Lean concrete | 0 | 0 | 0 | 0 | Provided by TII - should last for design life unless a specific incident occurs. As such incidents are ad hoc, they have be excluded.
Blinding concrete 150-300mm | Series 1700 - Structural Concrete | Concrete-Construction General | m3 | 4.788 | ICE (2013), CESMM4 Carbon & Price Book 2013 |  | Sub-bases, Flexible Road bases and Surfacing | Lean concrete | 0 | 0 | 0 | 0 | Provided by TII - should last for design life unless a specific incident occurs. As such incidents are ad hoc, they have be excluded.
Blinding concrete 300-500mm | Series 1700 - Structural Concrete | Concrete-Construction General | m3 | 3.661 | ICE (2013), CESMM4 Carbon & Price Book 2013 |  | Sub-bases, Flexible Road bases and Surfacing | Lean concrete | 0 | 0 | 0 | 0 | Provided by TII - should last for design life unless a specific incident occurs. As such incidents are ad hoc, they have be excluded.
Blinding concrete-Average | Series 1700 - Structural Concrete | Concrete-Construction General | m3 | 4.5063 | ICE (2013), CESMM4 Carbon & Price Book 2013 - note, average of depths |  | Sub-bases, Flexible Road bases and Surfacing | Lean concrete | 0 | 0 | 0 | 0 | Provided by TII - should last for design life unless a specific incident occurs. As such incidents are ad hoc, they have be excluded.
General | Series 1700 - Structural Concrete | Concrete-Construction General | m3 | 246 | ICE (2013), CESMM4 Carbon & Price Book 2013 |  | Sub-bases, Flexible Road bases and Surfacing | Lean concrete | 0 | 0 | 0 | 0 | Provided by TII - should last for design life unless a specific incident occurs. As such incidents are ad hoc, they have be excluded.
General - C6/8 (Gen 0, ST1) | Series 1700 - Structural Concrete | Concrete-Construction General | m3 | 154.7038 | ICE (2013), CESMM4 Carbon & Price Book 2013 |  | Sub-bases, Flexible Road bases and Surfacing | Lean concrete | 0 | 0 | 0 | 0 | Provided by TII - should last for design life unless a specific incident occurs. As such incidents are ad hoc, they have be excluded.
General - C8/10 (Gen 1, ST 2) | Series 1700 - Structural Concrete | Concrete-Construction General | m3 | 212.5427 | ICE (2013), CESMM4 Carbon & Price Book 2013 |  | Sub-bases, Flexible Road bases and Surfacing | Lean concrete | 0 | 0 | 0 | 0 | Provided by TII - should last for design life unless a specific incident occurs. As such incidents are ad hoc, they have be excluded.
General - C12/15 (Gen 2, ST 3) | Series 1700 - Structural Concrete | Concrete-Construction General | m3 | 229.1556 | ICE (2013), CESMM4 Carbon & Price Book 2013 |  | Sub-bases, Flexible Road bases and Surfacing | Lean concrete | 0 | 0 | 0 | 0 | Provided by TII - should last for design life unless a specific incident occurs. As such incidents are ad hoc, they have be excluded.
General - C16/20 (Gen 3, ST 4) | Series 1700 - Structural Concrete | Concrete-Construction General | m3 | 245.8723 | ICE (2013), CESMM4 Carbon & Price Book 2013 |  | Sub-bases, Flexible Road bases and Surfacing | Lean concrete | 0 | 0 | 0 | 0 | Provided by TII - should last for design life unless a specific incident occurs. As such incidents are ad hoc, they have be excluded.
General - C20/25 (ST 5) | Series 1700 - Structural Concrete | Concrete-Construction General | m3 | 267.1744 | ICE (2013), CESMM4 Carbon & Price Book 2013 |  | Sub-bases, Flexible Road bases and Surfacing | Lean concrete | 0 | 0 | 0 | 0 | Provided by TII - should last for design life unless a specific incident occurs. As such incidents are ad hoc, they have be excluded.
General - C25/30 | Series 1700 - Structural Concrete | Concrete-Construction General | m3 | 283.8562 | ICE (2013), CESMM4 Carbon & Price Book 2013 |  | Sub-bases, Flexible Road bases and Surfacing | Lean concrete | 0 | 0 | 0 | 0 | Provided by TII - should last for design life unless a specific incident occurs. As such incidents are ad hoc, they have be excluded.
General - C28/35 | Series 1700 - Structural Concrete | Concrete-Construction General | m3 | 300.5609 | ICE (2013), CESMM4 Carbon & Price Book 2013 |  | Sub-bases, Flexible Road bases and Surfacing | Lean concrete | 0 | 0 | 0 | 0 | Provided by TII - should last for design life unless a specific incident occurs. As such incidents are ad hoc, they have be excluded.
General - C32/40 | Series 1700 - Structural Concrete | Concrete-Construction General | m3 | 329.7128 | ICE (2013), CESMM4 Carbon & Price Book 2013 |  | Sub-bases, Flexible Road bases and Surfacing | Lean concrete | 0 | 0 | 0 | 0 | Provided by TII - should last for design life unless a specific incident occurs. As such incidents are ad hoc, they have be excluded.
General - C35/45 | Series 1700 - Structural Concrete | Concrete-Construction General | m3 | 354.6489 | ICE (2013), CESMM4 Carbon & Price Book 2013 |  | Sub-bases, Flexible Road bases and Surfacing | Lean concrete | 0 | 0 | 0 | 0 | Provided by TII - should last for design life unless a specific incident occurs. As such incidents are ad hoc, they have be excluded.
General - C40/50 | Series 1700 - Structural Concrete | Concrete-Construction General | m3 | 379.5128 | ICE (2013), CESMM4 Carbon & Price Book 2013 |  | Sub-bases, Flexible Road bases and Surfacing | Lean concrete | 0 | 0 | 0 | 0 | Provided by TII - should last for design life unless a specific incident occurs. As such incidents are ad hoc, they have be excluded.
GEN 0 (6/8 MPa) | Series 1700 - Structural Concrete | Concrete-Construction General | m3 | 166.9362 | ICE (2013), CESMM4 Carbon & Price Book 2013 |  | Sub-bases, Flexible Road bases and Surfacing | Lean concrete | 0 | 0 | 0 | 0 | Provided by TII - should last for design life unless a specific incident occurs. As such incidents are ad hoc, they have be excluded.
GEN 1 (8/10 MPa) | Series 1700 - Structural Concrete | Concrete-Construction General | m3 | 230.3472 | ICE (2013), CESMM4 Carbon & Price Book 2013 |  | Sub-bases, Flexible Road bases and Surfacing | Lean concrete | 0 | 0 | 0 | 0 | Provided by TII - should last for design life unless a specific incident occurs. As such incidents are ad hoc, they have be excluded.
GEN 2 (12/15 MPa) | Series 1700 - Structural Concrete | Concrete-Construction General | m3 | 248.7541 | ICE (2013), CESMM4 Carbon & Price Book 2013 |  | Sub-bases, Flexible Road bases and Surfacing | Lean concrete | 0 | 0 | 0 | 0 | Provided by TII - should last for design life unless a specific incident occurs. As such incidents are ad hoc, they have be excluded.
GEN 3 (16/20 MPa) | Series 1700 - Structural Concrete | Concrete-Construction General | m3 | 267.0134 | ICE (2013), CESMM4 Carbon & Price Book 2013 |  | Sub-bases, Flexible Road bases and Surfacing | Lean concrete | 0 | 0 | 0 | 0 | Provided by TII - should last for design life unless a specific incident occurs. As such incidents are ad hoc, they have be excluded.
RC 20/25 (20/25 MPa) | Series 1700 - Structural Concrete | Concrete-Construction General | m3 | 290.2277 | ICE (2013), CESMM4 Carbon & Price Book 2013 |  | Sub-bases, Flexible Road bases and Surfacing | Lean concrete | 0 | 0 | 0 | 0 | Provided by TII - should last for design life unless a specific incident occurs. As such incidents are ad hoc, they have be excluded.
RC 25/30 (25/30 MPa) | Series 1700 - Structural Concrete | Concrete-Construction General | m3 | 308.5726 | ICE (2013), CESMM4 Carbon & Price Book 2013 |  | Sub-bases, Flexible Road bases and Surfacing | Lean concrete | 0 | 0 | 0 | 0 | Provided by TII - should last for design life unless a specific incident occurs. As such incidents are ad hoc, they have be excluded.
RC 28/35 (28/35 MPa) | Series 1700 - Structural Concrete | Concrete-Construction General | m3 | 326.8441 | ICE (2013), CESMM4 Carbon & Price Book 2013 |  | Sub-bases, Flexible Road bases and Surfacing | Lean concrete | 0 | 0 | 0 | 0 | Provided by TII - should last for design life unless a specific incident occurs. As such incidents are ad hoc, they have be excluded.
RC 32/40 (32/40 MPa) | Series 1700 - Structural Concrete | Concrete-Construction General | m3 | 358.7581 | ICE (2013), CESMM4 Carbon & Price Book 2013 |  | Sub-bases, Flexible Road bases and Surfacing | Lean concrete | 0 | 0 | 0 | 0 | Provided by TII - should last for design life unless a specific incident occurs. As such incidents are ad hoc, they have be excluded.
RC 35/45 (35/45 MPa) | Series 1700 - Structural Concrete | Concrete-Construction General | m3 | 386.098 | ICE (2013), CESMM4 Carbon & Price Book 2013 |  | Sub-bases, Flexible Road bases and Surfacing | Lean concrete | 0 | 0 | 0 | 0 | Provided by TII - should last for design life unless a specific incident occurs. As such incidents are ad hoc, they have be excluded.
RC 40/50 (40/50 MPa) | Series 1700 - Structural Concrete | Concrete-Construction General | m3 | 413.4943 | ICE (2013), CESMM4 Carbon & Price Book 2013 |  | Sub-bases, Flexible Road bases and Surfacing | Lean concrete | 0 | 0 | 0 | 0 | Provided by TII - should last for design life unless a specific incident occurs. As such incidents are ad hoc, they have be excluded.
14% Limestone replacement - C6/8 (Gen 0, ST1) | Series 1700 - Structural Concrete | Concrete-Construction General | m3 | 145.5997 | ICE (2013), CESMM4 Carbon & Price Book 2013 |  | Sub-bases, Flexible Road bases and Surfacing | Lean concrete | 0 | 0 | 0 | 0 | Provided by TII - should last for design life unless a specific incident occurs. As such incidents are ad hoc, they have be excluded.
14% Limestone replacement - C8/10 (Gen 1, ST 2) | Series 1700 - Structural Concrete | Concrete-Construction General | m3 | 365.5115 | ICE (2013), CESMM4 Carbon & Price Book 2013 |  | Sub-bases, Flexible Road bases and Surfacing | Lean concrete | 0 | 0 | 0 | 0 | Provided by TII - should last for design life unless a specific incident occurs. As such incidents are ad hoc, they have be excluded.
14% Limestone replacement - C12/15 (Gen 2, ST 3) | Series 1700 - Structural Concrete | Concrete-Construction General | m3 | 214.46 | ICE (2013), CESMM4 Carbon & Price Book 2013 |  | Sub-bases, Flexible Road bases and Surfacing | Lean concrete | 0 | 0 | 0 | 0 | Provided by TII - should last for design life unless a specific incident occurs. As such incidents are ad hoc, they have be excluded.
14% Limestone replacement - C16/20 (Gen 3, ST 4) | Series 1700 - Structural Concrete | Concrete-Construction General | m3 | 229.9914 | ICE (2013), CESMM4 Carbon & Price Book 2013 |  | Sub-bases, Flexible Road bases and Surfacing | Lean concrete | 0 | 0 | 0 | 0 | Provided by TII - should last for design life unless a specific incident occurs. As such incidents are ad hoc, they have be excluded.
14% Limestone replacement - C20/25 (ST 5) | Series 1700 - Structural Concrete | Concrete-Construction General | m3 | 249.6673 | ICE (2013), CESMM4 Carbon & Price Book 2013 |  | Sub-bases, Flexible Road bases and Surfacing | Lean concrete | 0 | 0 | 0 | 0 | Provided by TII - should last for design life unless a specific incident occurs. As such incidents are ad hoc, they have be excluded.
14% Limestone replacement - C25/30 | Series 1700 - Structural Concrete | Concrete-Construction General | m3 | 265.9867 | ICE (2013), CESMM4 Carbon & Price Book 2013 |  | Sub-bases, Flexible Road bases and Surfacing | Lean concrete | 0 | 0 | 0 | 0 | Provided by TII - should last for design life unless a specific incident occurs. As such incidents are ad hoc, they have be excluded.
14% Limestone replacement - C28/35 | Series 1700 - Structural Concrete | Concrete-Construction General | m3 | 281.7237 | ICE (2013), CESMM4 Carbon & Price Book 2013 |  | Sub-bases, Flexible Road bases and Surfacing | Lean concrete | 0 | 0 | 0 | 0 | Provided by TII - should last for design life unless a specific incident occurs. As such incidents are ad hoc, they have be excluded.
14% Limestone replacement - C32/40 | Series 1700 - Structural Concrete | Concrete-Construction General | m3 | 309.2022 | ICE (2013), CESMM4 Carbon & Price Book 2013 |  | Sub-bases, Flexible Road bases and Surfacing | Lean concrete | 0 | 0 | 0 | 0 | Provided by TII - should last for design life unless a specific incident occurs. As such incidents are ad hoc, they have be excluded.
14% Limestone replacement - C35/45 | Series 1700 - Structural Concrete | Concrete-Construction General | m3 | 336.6745 | ICE (2013), CESMM4 Carbon & Price Book 2013 |  | Sub-bases, Flexible Road bases and Surfacing | Lean concrete | 0 | 0 | 0 | 0 | Provided by TII - should last for design life unless a specific incident occurs. As such incidents are ad hoc, they have be excluded.
14% Limestone replacement - C40/50 | Series 1700 - Structural Concrete | Concrete-Construction General | m3 | 366.8878 | ICE (2013), CESMM4 Carbon & Price Book 2013 |  | Sub-bases, Flexible Road bases and Surfacing | Lean concrete | 0 | 0 | 0 | 0 | Provided by TII - should last for design life unless a specific incident occurs. As such incidents are ad hoc, they have be excluded.
35% natural pozzolanic ash replacement - C6/8 (Gen 0, ST1) | Series 1700 - Structural Concrete | Concrete-Construction General | m3 | 131.8983 | ICE (2013), CESMM4 Carbon & Price Book 2013 |  | Sub-bases, Flexible Road bases and Surfacing | Lean concrete | 0 | 0 | 0 | 0 | Provided by TII - should last for design life unless a specific incident occurs. As such incidents are ad hoc, they have be excluded.
35% natural pozzolanic ash replacement - C8/10 (Gen 1, ST 2) | Series 1700 - Structural Concrete | Concrete-Construction General | m3 | 179.3392 | ICE (2013), CESMM4 Carbon & Price Book 2013 |  | Sub-bases, Flexible Road bases and Surfacing | Lean concrete | 0 | 0 | 0 | 0 | Provided by TII - should last for design life unless a specific incident occurs. As such incidents are ad hoc, they have be excluded.
35% natural pozzolanic ash replacement - C12/15 (Gen 2, ST 3) | Series 1700 - Structural Concrete | Concrete-Construction General | m3 | 192.9505 | ICE (2013), CESMM4 Carbon & Price Book 2013 |  | Sub-bases, Flexible Road bases and Surfacing | Lean concrete | 0 | 0 | 0 | 0 | Provided by TII - should last for design life unless a specific incident occurs. As such incidents are ad hoc, they have be excluded.
35% natural pozzolanic ash replacement - C16/20 (Gen 3, ST 4) | Series 1700 - Structural Concrete | Concrete-Construction General | m3 | 206.5833 | ICE (2013), CESMM4 Carbon & Price Book 2013 |  | Sub-bases, Flexible Road bases and Surfacing | Lean concrete | 0 | 0 | 0 | 0 | Provided by TII - should last for design life unless a specific incident occurs. As such incidents are ad hoc, they have be excluded.
35% natural pozzolanic ash replacement - C20/25 (ST 5) | Series 1700 - Structural Concrete | Concrete-Construction General | m3 | 223.9475 | ICE (2013), CESMM4 Carbon & Price Book 2013 |  | Sub-bases, Flexible Road bases and Surfacing | Lean concrete | 0 | 0 | 0 | 0 | Provided by TII - should last for design life unless a specific incident occurs. As such incidents are ad hoc, they have be excluded.
35% natural pozzolanic ash replacement - C25/30 | Series 1700 - Structural Concrete | Concrete-Construction General | m3 | 237.5951 | ICE (2013), CESMM4 Carbon & Price Book 2013 |  | Sub-bases, Flexible Road bases and Surfacing | Lean concrete | 0 | 0 | 0 | 0 | Provided by TII - should last for design life unless a specific incident occurs. As such incidents are ad hoc, they have be excluded.
35% natural pozzolanic ash replacement - C28/35 | Series 1700 - Structural Concrete | Concrete-Construction General | m3 | 252.0015 | ICE (2013), CESMM4 Carbon & Price Book 2013 |  | Sub-bases, Flexible Road bases and Surfacing | Lean concrete | 0 | 0 | 0 | 0 | Provided by TII - should last for design life unless a specific incident occurs. As such incidents are ad hoc, they have be excluded.
35% natural pozzolanic ash replacement - C32/40 | Series 1700 - Structural Concrete | Concrete-Construction General | m3 | 278.6132 | ICE (2013), CESMM4 Carbon & Price Book 2013 |  | Sub-bases, Flexible Road bases and Surfacing | Lean concrete | 0 | 0 | 0 | 0 | Provided by TII - should last for design life unless a specific incident occurs. As such incidents are ad hoc, they have be excluded.
35% natural pozzolanic ash replacement - C35/45 | Series 1700 - Structural Concrete | Concrete-Construction General | m3 | 295.3847 | ICE (2013), CESMM4 Carbon & Price Book 2013 |  | Sub-bases, Flexible Road bases and Surfacing | Lean concrete | 0 | 0 | 0 | 0 | Provided by TII - should last for design life unless a specific incident occurs. As such incidents are ad hoc, they have be excluded.
35% natural pozzolanic ash replacement - C40/50 | Series 1700 - Structural Concrete | Concrete-Construction General | m3 | 315.6693 | ICE (2013), CESMM4 Carbon & Price Book 2013 |  | Sub-bases, Flexible Road bases and Surfacing | Lean concrete | 0 | 0 | 0 | 0 | Provided by TII - should last for design life unless a specific incident occurs. As such incidents are ad hoc, they have be excluded.
30% fly ash replacement - C6/8 (Gen 0, ST1) | Series 1700 - Structural Concrete | Concrete-Construction General | m3 | 134.138 | ICE (2013), CESMM4 Carbon & Price Book 2013 |  | Sub-bases, Flexible Road bases and Surfacing | Lean concrete | 0 | 0 | 0 | 0 | Provided by TII - should last for design life unless a specific incident occurs. As such incidents are ad hoc, they have be excluded.
30% fly ash replacement - C8/10 (Gen 1, ST 2) | Series 1700 - Structural Concrete | Concrete-Construction General | m3 | 340.1827 | ICE (2013), CESMM4 Carbon & Price Book 2013 |  | Sub-bases, Flexible Road bases and Surfacing | Lean concrete | 0 | 0 | 0 | 0 | Provided by TII - should last for design life unless a specific incident occurs. As such incidents are ad hoc, they have be excluded.
30% fly ash replacement - C12/15 (Gen 2, ST 3) | Series 1700 - Structural Concrete | Concrete-Construction General | m3 | 202.5427 | ICE (2013), CESMM4 Carbon & Price Book 2013 |  | Sub-bases, Flexible Road bases and Surfacing | Lean concrete | 0 | 0 | 0 | 0 | Provided by TII - should last for design life unless a specific incident occurs. As such incidents are ad hoc, they have be excluded.
30% fly ash replacement - C16/20 (Gen 3, ST 4) | Series 1700 - Structural Concrete | Concrete-Construction General | m3 | 216.9717 | ICE (2013), CESMM4 Carbon & Price Book 2013 |  | Sub-bases, Flexible Road bases and Surfacing | Lean concrete | 0 | 0 | 0 | 0 | Provided by TII - should last for design life unless a specific incident occurs. As such incidents are ad hoc, they have be excluded.
30% fly ash replacement - C20/25 (ST 5) | Series 1700 - Structural Concrete | Concrete-Construction General | m3 | 235.3278 | ICE (2013), CESMM4 Carbon & Price Book 2013 |  | Sub-bases, Flexible Road bases and Surfacing | Lean concrete | 0 | 0 | 0 | 0 | Provided by TII - should last for design life unless a specific incident occurs. As such incidents are ad hoc, they have be excluded.
30% fly ash replacement - C25/30 | Series 1700 - Structural Concrete | Concrete-Construction General | m3 | 249.9928 | ICE (2013), CESMM4 Carbon & Price Book 2013 |  | Sub-bases, Flexible Road bases and Surfacing | Lean concrete | 0 | 0 | 0 | 0 | Provided by TII - should last for design life unless a specific incident occurs. As such incidents are ad hoc, they have be excluded.
30% fly ash replacement - C28/35 | Series 1700 - Structural Concrete | Concrete-Construction General | m3 | 269.1463 | ICE (2013), CESMM4 Carbon & Price Book 2013 |  | Sub-bases, Flexible Road bases and Surfacing | Lean concrete | 0 | 0 | 0 | 0 | Provided by TII - should last for design life unless a specific incident occurs. As such incidents are ad hoc, they have be excluded.
30% fly ash replacement - C32/40 | Series 1700 - Structural Concrete | Concrete-Construction General | m3 | 297.8155 | ICE (2013), CESMM4 Carbon & Price Book 2013 |  | Sub-bases, Flexible Road bases and Surfacing | Lean concrete | 0 | 0 | 0 | 0 | Provided by TII - should last for design life unless a specific incident occurs. As such incidents are ad hoc, they have be excluded.
30% fly ash replacement - C35/45 | Series 1700 - Structural Concrete | Concrete-Construction General | m3 | 315.89 | ICE (2013), CESMM4 Carbon & Price Book 2013 |  | Sub-bases, Flexible Road bases and Surfacing | Lean concrete | 0 | 0 | 0 | 0 | Provided by TII - should last for design life unless a specific incident occurs. As such incidents are ad hoc, they have be excluded.
30% fly ash replacement - C40/50 | Series 1700 - Structural Concrete | Concrete-Construction General | m3 | 337.7519 | ICE (2013), CESMM4 Carbon & Price Book 2013 |  | Sub-bases, Flexible Road bases and Surfacing | Lean concrete | 0 | 0 | 0 | 0 | Provided by TII - should last for design life unless a specific incident occurs. As such incidents are ad hoc, they have be excluded.
25% GGBS replacement - C6/8 (Gen 0, ST1) | Series 1700 - Structural Concrete | Concrete-Construction General | m3 | 130.2744 | ICE (2013), CESMM4 Carbon & Price Book 2013 |  | Sub-bases, Flexible Road bases and Surfacing | Lean concrete | 0 | 0 | 0 | 0 | Provided by TII - should last for design life unless a specific incident occurs. As such incidents are ad hoc, they have be excluded.
25% GGBS replacement - C8/10 (Gen 1, ST 2) | Series 1700 - Structural Concrete | Concrete-Construction General | m3 | 243.3169 | ICE (2013), CESMM4 Carbon & Price Book 2013 |  | Sub-bases, Flexible Road bases and Surfacing | Lean concrete | 0 | 0 | 0 | 0 | Provided by TII - should last for design life unless a specific incident occurs. As such incidents are ad hoc, they have be excluded.
25% GGBS replacement - C12/15 (Gen 2, ST 3) | Series 1700 - Structural Concrete | Concrete-Construction General | m3 | 191.6202 | ICE (2013), CESMM4 Carbon & Price Book 2013 |  | Sub-bases, Flexible Road bases and Surfacing | Lean concrete | 0 | 0 | 0 | 0 | Provided by TII - should last for design life unless a specific incident occurs. As such incidents are ad hoc, they have be excluded.
25% GGBS replacement - C16/20 (Gen 3, ST 4) | Series 1700 - Structural Concrete | Concrete-Construction General | m3 | 205.203 | ICE (2013), CESMM4 Carbon & Price Book 2013 |  | Sub-bases, Flexible Road bases and Surfacing | Lean concrete | 0 | 0 | 0 | 0 | Provided by TII - should last for design life unless a specific incident occurs. As such incidents are ad hoc, they have be excluded.
25% GGBS replacement - C20/25 (ST 5) | Series 1700 - Structural Concrete | Concrete-Construction General | m3 | 225.5686 | ICE (2013), CESMM4 Carbon & Price Book 2013 |  | Sub-bases, Flexible Road bases and Surfacing | Lean concrete | 0 | 0 | 0 | 0 | Provided by TII - should last for design life unless a specific incident occurs. As such incidents are ad hoc, they have be excluded.
25% GGBS replacement - C25/30 | Series 1700 - Structural Concrete | Concrete-Construction General | m3 | 239.7398 | ICE (2013), CESMM4 Carbon & Price Book 2013 |  | Sub-bases, Flexible Road bases and Surfacing | Lean concrete | 0 | 0 | 0 | 0 | Provided by TII - should last for design life unless a specific incident occurs. As such incidents are ad hoc, they have be excluded.
25% GGBS replacement - C28/35 | Series 1700 - Structural Concrete | Concrete-Construction General | m3 | 257.0848 | ICE (2013), CESMM4 Carbon & Price Book 2013 |  | Sub-bases, Flexible Road bases and Surfacing | Lean concrete | 0 | 0 | 0 | 0 | Provided by TII - should last for design life unless a specific incident occurs. As such incidents are ad hoc, they have be excluded.
25% GGBS replacement - C32/40 | Series 1700 - Structural Concrete | Concrete-Construction General | m3 | 288.2423 | ICE (2013), CESMM4 Carbon & Price Book 2013 |  | Sub-bases, Flexible Road bases and Surfacing | Lean concrete | 0 | 0 | 0 | 0 | Provided by TII - should last for design life unless a specific incident occurs. As such incidents are ad hoc, they have be excluded.
25% GGBS replacement - C35/45 | Series 1700 - Structural Concrete | Concrete-Construction General | m3 | 309.8375 | ICE (2013), CESMM4 Carbon & Price Book 2013 |  | Sub-bases, Flexible Road bases and Surfacing | Lean concrete | 0 | 0 | 0 | 0 | Provided by TII - should last for design life unless a specific incident occurs. As such incidents are ad hoc, they have be excluded.
25% GGBS replacement - C40/50 | Series 1700 - Structural Concrete | Concrete-Construction General | m3 | 331.3249 | ICE (2013), CESMM4 Carbon & Price Book 2013 |  | Sub-bases, Flexible Road bases and Surfacing | Lean concrete | 0 | 0 | 0 | 0 | Provided by TII - should last for design life unless a specific incident occurs. As such incidents are ad hoc, they have be excluded.
Concrete footing to timber posts thickness 500mm | Series 1700 - Structural Concrete | Concrete-Construction General | m3 | 3.943 | ICE (2013), CESMM4 Carbon & Price Book 2013 |  |  |  | 0 | 0 | 0 | 0 | Estimated maintenance based on like materials
Unbound mixture (type 3) depth 100-150mm | Series 800 - Road Pavements - Unbound and Cement Bound Mixtures | Aggregates | m2 | 2.092 | ICE (2013), CESMM4 Carbon & Price Book 2013 |  | Sub-bases, Flexible Road bases and Surfacing | Hardcore | 0 | 0 | 0 | 0 | Provided by TII - should last for design life unless a specific incident occurs. As such incidents are ad hoc, they have be excluded.
Unbound mixture (type 3) depth 150-200mm | Series 800 - Road Pavements - Unbound and Cement Bound Mixtures | Aggregates | m2 | 3.353 | ICE (2013), CESMM4 Carbon & Price Book 2013 |  | Sub-bases, Flexible Road bases and Surfacing | Hardcore | 0 | 0 | 0 | 0 | Provided by TII - should last for design life unless a specific incident occurs. As such incidents are ad hoc, they have be excluded.
Unbound mixture (type 3) depth 200-250mm | Series 800 - Road Pavements - Unbound and Cement Bound Mixtures | Aggregates | m2 | 4.184 | ICE (2013), CESMM4 Carbon & Price Book 2013 |  | Sub-bases, Flexible Road bases and Surfacing | Hardcore | 0 | 0 | 0 | 0 | Provided by TII - should last for design life unless a specific incident occurs. As such incidents are ad hoc, they have be excluded.
Unbound mixture (type 3) depth 250-300mm | Series 800 - Road Pavements - Unbound and Cement Bound Mixtures | Aggregates | m2 | 5.015 | ICE (2013), CESMM4 Carbon & Price Book 2013 |  | Sub-bases, Flexible Road bases and Surfacing | Hardcore | 0 | 0 | 0 | 0 | Provided by TII - should last for design life unless a specific incident occurs. As such incidents are ad hoc, they have be excluded.
Unbound mixture (type 3) depth >300mm | Series 800 - Road Pavements - Unbound and Cement Bound Mixtures | Aggregates | m2 | 7.4245 | ICE (2013), CESMM4 Carbon & Price Book 2013 - note, average of 400 mm & 500 mm depths |  | Sub-bases, Flexible Road bases and Surfacing | Hardcore | 0 | 0 | 0 | 0 | Provided by TII - should last for design life unless a specific incident occurs. As such incidents are ad hoc, they have be excluded.
Unbound mixture (type 3) -Average | Series 800 - Road Pavements - Unbound and Cement Bound Mixtures | Aggregates | m2 | 4.414 | ICE (2013), CESMM4 Carbon & Price Book 2013 - note, average of depths from 100 - 500mm) |  | Sub-bases, Flexible Road bases and Surfacing | Hardcore | 0 | 0 | 0 | 0 | Provided by TII - should last for design life unless a specific incident occurs. As such incidents are ad hoc, they have be excluded.
Geotextiles ground stabilising matting 150mm | Series 900 - Road Pavements - Bituminous Materials | Miscellaneous Products and Processes | m2 | 0.229 | ICE (2013), CESMM4 Carbon & Price Book 2013 |  | Sub-bases, Flexible Road bases and Surfacing | Geotextiles | 0 | 0 | 0 | 0 | Provided by TII - should last for design life unless a specific incident occurs. As such incidents are ad hoc, they have be excluded.
Geotextiles ground stabilising 300mm | Series 900 - Road Pavements - Bituminous Materials | Miscellaneous Products and Processes | m2 | 0.58 | ICE (2013), CESMM4 Carbon & Price Book 2013 |  | Sub-bases, Flexible Road bases and Surfacing | Geotextiles | 0 | 0 | 0 | 0 | Provided by TII - should last for design life unless a specific incident occurs. As such incidents are ad hoc, they have be excluded.
Geotexiles - Average | Series 900 - Road Pavements - Bituminous Materials | Miscellaneous Products and Processes | m2 | 0.4045 | ICE (2013), CESMM4 Carbon & Price Book 2013 - note, average of sizes above |  | Sub-bases, Flexible Road bases and Surfacing | Geotextiles | 0 | 0 | 0 | 0 | Provided by TII - should last for design life unless a specific incident occurs. As such incidents are ad hoc, they have be excluded.
Sprayed or brushed waterproofing | Series 900 - Road Pavements - Bituminous Materials | Miscellaneous Products and Processes | m2 | 0.047 | ICE (2013), CESMM4 Carbon & Price Book 2013 |  |  |  | 0 | 0.85 | 25 | 0 | Estimated maintenance based on like materials
Unbound mixture (type 1) depth 60-100mm | Series 800 - Road Pavements - Unbound and Cement Bound Mixtures | Aggregates | m2 | 1.229 | ICE (2013), CESMM4 Carbon & Price Book 2013 |  | Sub-bases, Flexible Road bases and Surfacing | Hardcore | 0 | 0 | 0 | 0 | Provided by TII - should last for design life unless a specific incident occurs. As such incidents are ad hoc, they have be excluded.
Unbound mixture (type 1) depth 100-150mm | Series 800 - Road Pavements - Unbound and Cement Bound Mixtures | Aggregates | m2 | 1.9875 | ICE (2013), CESMM4 Carbon & Price Book 2013 |  | Sub-bases, Flexible Road bases and Surfacing | Hardcore | 0 | 0 | 0 | 0 | Provided by TII - should last for design life unless a specific incident occurs. As such incidents are ad hoc, they have be excluded.
Unbound mixture (type 1) depth 150-200mm | Series 800 - Road Pavements - Unbound and Cement Bound Mixtures | Aggregates | m2 | 3.186 | ICE (2013), CESMM4 Carbon & Price Book 2013 |  | Sub-bases, Flexible Road bases and Surfacing | Hardcore | 0 | 0 | 0 | 0 | Provided by TII - should last for design life unless a specific incident occurs. As such incidents are ad hoc, they have be excluded.
Unbound mixture (type 1)-Average | Series 800 - Road Pavements - Unbound and Cement Bound Mixtures | Aggregates | m2 | 2.1342 | ICE (2013), CESMM4 Carbon & Price Book 2013 - note, average of sizes above |  | Sub-bases, Flexible Road bases and Surfacing | Hardcore | 0 | 0 | 0 | 0 | Provided by TII - should last for design life unless a specific incident occurs. As such incidents are ad hoc, they have be excluded.
Close graded asphalt 10mm nominal size aggregate; depth 30mm | Series 900 - Road Pavements - Bituminous Materials | Aggregates | m2 | 0.737 | ICE (2013), CESMM4 Carbon & Price Book 2014 |  |  |  | 0 | 0.85 | 25 | 0 | Estimated maintenance based on like materials
Dense asphalt concrete 10mm nominal size aggregate; depth: 30mm | Series 900 - Road Pavements - Bituminous Materials | Hot Rolled Asphalt Products | m2 | 5.298 | ICE (2013), CESMM4 Carbon & Price Book 2013 |  | Sub-bases, Flexible Road bases and Surfacing | Dense bitumen macadam | 0 | 0.85 | 25 | 0 | 85% of the original volume of material is replaced every 25 years - AECOM Asset Management Team Assumption based on project experience
Dense asphalt concrete 10mm nominal size aggregate; depth: 40mm | Series 900 - Road Pavements - Bituminous Materials | Hot Rolled Asphalt Products | m2 | 6.822 | ICE (2013), CESMM4 Carbon & Price Book 2013 |  | Sub-bases, Flexible Road bases and Surfacing | Dense bitumen macadam | 0 | 0.85 | 25 | 0 | 85% of the original volume of material is replaced every 25 years - AECOM Asset Management Team Assumption based on project experience
Dense asphalt concrete 14mm nominal size aggregate; depth: 30mm | Series 900 - Road Pavements - Bituminous Materials | Hot Rolled Asphalt Products | m2 | 5.298 | ICE (2013), CESMM4 Carbon & Price Book 2013 |  | Sub-bases, Flexible Road bases and Surfacing | Dense bitumen macadam | 0 | 0.85 | 25 | 0 | 85% of the original volume of material is replaced every 25 years - AECOM Asset Management Team Assumption based on project experience
Dense asphalt concrete 14mm nominal size aggregate; depth: 40mm | Series 900 - Road Pavements - Bituminous Materials | Hot Rolled Asphalt Products | m2 | 6.822 | ICE (2013), CESMM4 Carbon & Price Book 2013 |  | Sub-bases, Flexible Road bases and Surfacing | Dense bitumen macadam | 0 | 0.85 | 25 | 0 | 85% of the original volume of material is replaced every 25 years - AECOM Asset Management Team Assumption based on project experience
Close graded asphalt 40mm nominal size aggregate; depth 60mm | Series 900 - Road Pavements - Bituminous Materials | Hot Rolled Asphalt Products | m2 | 1.477 | ICE (2013), CESMM4 Carbon & Price Book 2013 |  | Sub-bases, Flexible Road bases and Surfacing | Dense bitumen macadam | 0 | 0.85 | 25 | 0 | 85% of the original volume of material is replaced every 25 years - AECOM Asset Management Team Assumption based on project experience
Close graded asphalt 40mm nominal size aggregate; depth 80mm | Series 900 - Road Pavements - Bituminous Materials | Hot Rolled Asphalt Products | m2 | 1.484 | ICE (2013), CESMM4 Carbon & Price Book 2013 |  | Sub-bases, Flexible Road bases and Surfacing | Dense bitumen macadam | 0 | 0.85 | 25 | 0 | 85% of the original volume of material is replaced every 25 years - AECOM Asset Management Team Assumption based on project experience
Asphalt-Average | Series 900 - Road Pavements - Bituminous Materials | Hot Rolled Asphalt Products | m2 | 3.991 | ICE (2013), CESMM3 Carbon & Price Book 2013- note, average of 60 and 80mm |  | Sub-bases, Flexible Road bases and Surfacing | Dense bitumen macadam | 0 | 0.85 | 25 | 0 | 85% of the original volume of material is replaced every 25 years - AECOM Asset Management Team Assumption based on project experience
Slurry sealing, not exceeding 3mm | Series 900 - Road Pavements - Bituminous Materials | Surface Treatments | m2 | 1.431 | ICE (2013), CESMM4 Carbon & Price Book 2013 |  | Sub-bases, Flexible Road bases and Surfacing | Dense tar surfacing | 0 | 0.5 | 5 | 0 | Between 0 and 100% of the original volume of material is replaced every 5 years - AECOM Assumption based on project experience
Surface dressing, coated chippings, nominal size 10mm | Series 900 - Road Pavements - Bituminous Materials | Surface Treatments | m2 | 0.56 | ICE (2013), CESMM4 Carbon & Price Book 2013 - note, average of all rates |  | Sub-bases, Flexible Road bases and Surfacing | Dense tar surfacing | 0 | 0.5 | 5 | 0 | Between 0 and 100% of the original volume of material is replaced every 5 years - AECOM Assumption based on project experience
Surface dressing, uncoated chippings, nominal size 10mm | Series 900 - Road Pavements - Bituminous Materials | Surface Treatments | m2 | 0.349 | ICE (2013), CESMM4 Carbon & Price Book 2013 - note, average of all rates |  | Sub-bases, Flexible Road bases and Surfacing | Dense tar surfacing | 0 | 0.5 | 5 | 0 | Between 0 and 100% of the original volume of material is replaced every 5 years - AECOM Assumption based on project experience
Surface dressing, coated chippings, nominal size 14mm | Series 900 - Road Pavements - Bituminous Materials | Surface Treatments | m2 | 0.57333 | ICE (2013), CESMM4 Carbon & Price Book 2013 - note, average of all rates |  | Sub-bases, Flexible Road bases and Surfacing | Dense tar surfacing | 0 | 0.5 | 5 | 0 | Between 0 and 100% of the original volume of material is replaced every 5 years - AECOM Assumption based on project experience
Surface dressing- Average | Series 900 - Road Pavements - Bituminous Materials | Surface Treatments | m2 | 0.49411 | ICE (2013), CESMM4 Carbon & Price Book 2013 - note, average of all types |  | Sub-bases, Flexible Road bases and Surfacing | Dense tar surfacing | 0 | 0.5 | 5 | 0 | Between 0 and 100% of the original volume of material is replaced every 5 years - AECOM Assumption based on project experience
Bituminous Spray, depth not exceeding 30mm | Series 900 - Road Pavements - Bituminous Materials | Surface Treatments | m2 | 0.301 | ICE (2013), CESMM4 Carbon & Price Book 2013 |  | Sub-bases, Flexible Road bases and Surfacing | Dense tar surfacing | 0 | 0.5 | 5 | 0 | Between 0 and 100% of the original volume of material is replaced every 5 years - AECOM Assumption based on project experience
Bitumen emulsion | Series 900 - Road Pavements - Bituminous Materials | Surface Treatments | tonnes | 0.222 | ICE (2013), CESMM4 Carbon & Price Book 2014 |  | Sub-bases, Flexible Road bases and Surfacing | Dense bitumen macadam | 0 | 0.85 | 25 | 0 | 85% of the original volume of material is replaced every 25 years - AECOM Asset Management Team Assumption based on project experience
Carriageway slabs, depth 100mm | Series 1000 - Road Pavements - Concrete Materials | Jointed reinforced concrete surface slabs | m2 | 28.299 | ICE (2013), CESMM4 Carbon & Price Book 2013 |  | Concrete Pavements | Carriageway slabs | 0 | 0 | 0 | 0 | Provided by TII - material not commonly used
Carriageway slabs, depth 150mm | Series 1000 - Road Pavements - Concrete Materials | Jointed reinforced concrete surface slabs | m2 | 42.449 | ICE (2013), CESMM4 Carbon & Price Book 2013 |  | Concrete Pavements | Carriageway slabs | 0 | 0 | 0 | 0 | Provided by TII - material not commonly used
Carriageway slabs, depth 200mm | Series 1000 - Road Pavements - Concrete Materials | Jointed reinforced concrete surface slabs | m2 | 56.599 | ICE (2013), CESMM4 Carbon & Price Book 2013 |  | Concrete Pavements | Carriageway slabs | 0 | 0 | 0 | 0 | Provided by TII - material not commonly used
Carriageway slabs, depth 250mm | Series 1000 - Road Pavements - Concrete Materials | Jointed reinforced concrete surface slabs | m2 | 70.749 | ICE (2013), CESMM4 Carbon & Price Book 2013 |  | Concrete Pavements | Carriageway slabs | 0 | 0 | 0 | 0 | Provided by TII - material not commonly used
Carriageway slabs, depth 300mm | Series 1000 - Road Pavements - Concrete Materials | Jointed reinforced concrete surface slabs | m2 | 84.898 | ICE (2013), CESMM4 Carbon & Price Book 2013 |  | Concrete Pavements | Carriageway slabs | 0 | 0 | 0 | 0 | Provided by TII - material not commonly used
Carriageway slabs, depth 400mm | Series 1000 - Road Pavements - Concrete Materials | Jointed reinforced concrete surface slabs | m2 | 112.888 | ICE (2013), CESMM4 Carbon & Price Book 2013 |  | Concrete Pavements | Carriageway slabs | 0 | 0 | 0 | 0 | Provided by TII - material not commonly used
Carriageway slabs- Average | Series 1000 - Road Pavements - Concrete Materials | Jointed reinforced concrete surface slabs | m2 | 65.9803 | ICE (2013), CESMM4 Carbon & Price Book 2013- note, average of all depths |  | Concrete Pavements | Carriageway slabs | 0 | 0 | 0 | 0 | Provided by TII - material not commonly used
Steel fabric reinforcement, nominal mass: 2-3kg/m2 | Series 1700 - Structural Concrete | Concrete Ancillaries - Steel Fabric | m2 | 1.4215 | ICE (2013), CESMM4 Carbon & Price Book 2013 - note, average of factors |  | Sub-bases, Flexible Road bases and Surfacing | Steel fabric reinforcement | 0 | 0 | 0 | 0 | Provided by TII - should last for design life unless a specific incident occurs. As such incidents are ad hoc, they have be excluded.
Steel fabric reinforcement, nominal mass: 3-4kg/m2 | Series 1700 - Structural Concrete | Concrete Ancillaries - Steel Fabric | m2 | 2.0198 | ICE (2013), CESMM4 Carbon & Price Book 2013 - note, average of factors |  | Sub-bases, Flexible Road bases and Surfacing | Steel fabric reinforcement | 0 | 0 | 0 | 0 | Provided by TII - should last for design life unless a specific incident occurs. As such incidents are ad hoc, they have be excluded.
Steel fabric reinforcement, nominal mass: 4-5kg/m2 | Series 1700 - Structural Concrete | Concrete Ancillaries - Steel Fabric | m2 | 2.61 | ICE (2013), CESMM4 Carbon & Price Book 2013 - note, average of factors |  | Sub-bases, Flexible Road bases and Surfacing | Steel fabric reinforcement | 0 | 0 | 0 | 0 | Provided by TII - should last for design life unless a specific incident occurs. As such incidents are ad hoc, they have be excluded.
Steel fabric reinforcement, nominal mass: 5-6kg/m2 | Series 1700 - Structural Concrete | Concrete Ancillaries - Steel Fabric | m2 | 3.378 | ICE (2013), CESMM4 Carbon & Price Book 2013 - note, average of factors |  | Sub-bases, Flexible Road bases and Surfacing | Steel fabric reinforcement | 0 | 0 | 0 | 0 | Provided by TII - should last for design life unless a specific incident occurs. As such incidents are ad hoc, they have be excluded.
Steel fabric reinforcement, nominal mass: 6-7kg/m2 | Series 1700 - Structural Concrete | Concrete Ancillaries - Steel Fabric | m2 | 5.8775 | ICE (2013), CESMM4 Carbon & Price Book 2013 - note, average of factors |  | Sub-bases, Flexible Road bases and Surfacing | Steel fabric reinforcement | 0 | 0 | 0 | 0 | Provided by TII - should last for design life unless a specific incident occurs. As such incidents are ad hoc, they have be excluded.
Steel fabric reinforcement- Average | Series 1700 - Structural Concrete | Concrete Ancillaries - Steel Fabric | m2 | 2.3573 | ICE (2013), CESMM4 Carbon & Price Book 2013 - note, average of sizes above |  | Sub-bases, Flexible Road bases and Surfacing | Steel fabric reinforcement | 0 | 0 | 0 | 0 | Provided by TII - should last for design life unless a specific incident occurs. As such incidents are ad hoc, they have be excluded.
Plain round steel bar reinforcement, nominal size 6mm | Series 1700 - Structural Concrete | Reinforcement- Materials | tonne | 611.542 | ICE (2013), CESMM4 Carbon & Price Book 2013 |  | Sub-bases, Flexible Road bases and Surfacing | Plain round steel bar reinforcement | 0 | 0 | 0 | 0 | Provided by TII - should last for design life unless a specific incident occurs. As such incidents are ad hoc, they have be excluded.
Plain round steel bar reinforcement, nominal size 8mm | Series 1700 - Structural Concrete | Reinforcement- Materials | tonne | 607.606 | ICE (2013), CESMM4 Carbon & Price Book 2013 |  | Sub-bases, Flexible Road bases and Surfacing | Plain round steel bar reinforcement | 0 | 0 | 0 | 0 | Provided by TII - should last for design life unless a specific incident occurs. As such incidents are ad hoc, they have be excluded.
Plain round steel bar reinforcement, nominal size 10mm | Series 1700 - Structural Concrete | Reinforcement- Materials | tonne | 602.292 | ICE (2013), CESMM4 Carbon & Price Book 2013 |  | Sub-bases, Flexible Road bases and Surfacing | Plain round steel bar reinforcement | 0 | 0 | 0 | 0 | Provided by TII - should last for design life unless a specific incident occurs. As such incidents are ad hoc, they have be excluded.
Plain round steel bar reinforcement, nominal size 12mm | Series 1700 - Structural Concrete | Reinforcement- Materials | tonne | 600.914 | ICE (2013), CESMM4 Carbon & Price Book 2013 |  | Sub-bases, Flexible Road bases and Surfacing | Plain round steel bar reinforcement | 0 | 0 | 0 | 0 | Provided by TII - should last for design life unless a specific incident occurs. As such incidents are ad hoc, they have be excluded.
Plain round steel bar reinforcement, nominal size 16mm | Series 1700 - Structural Concrete | Reinforcement- Materials | tonne | 598.946 | ICE (2013), CESMM4 Carbon & Price Book 2013 |  | Sub-bases, Flexible Road bases and Surfacing | Plain round steel bar reinforcement | 0 | 0 | 0 | 0 | Provided by TII - should last for design life unless a specific incident occurs. As such incidents are ad hoc, they have be excluded.
Plain round steel bar reinforcement, nominal size 20mm | Series 1700 - Structural Concrete | Reinforcement- Materials | tonne | 598.356 | ICE (2013), CESMM4 Carbon & Price Book 2013 |  | Sub-bases, Flexible Road bases and Surfacing | Plain round steel bar reinforcement | 0 | 0 | 0 | 0 | Provided by TII - should last for design life unless a specific incident occurs. As such incidents are ad hoc, they have be excluded.
Plain round steel bar reinforcement- Average | Series 1700 - Structural Concrete | Reinforcement- Materials | tonne | 603.276 | ICE (2013), CESMM4 Carbon & Price Book 2013- note, average of all sizes |  | Sub-bases, Flexible Road bases and Surfacing | Plain round steel bar reinforcement | 0 | 0 | 0 | 0 | Provided by TII - should last for design life unless a specific incident occurs. As such incidents are ad hoc, they have be excluded.
Deformed high yield steel bar reinforcement, nominal size 6mm | Series 1700 - Structural Concrete | Reinforcement- Materials | tonne | 611.542 | ICE (2013), CESMM4 Carbon & Price Book 2013 |  | Sub-bases, Flexible Road bases and Surfacing | Plain round steel bar reinforcement | 0 | 0 | 0 | 0 | Provided by TII - should last for design life unless a specific incident occurs. As such incidents are ad hoc, they have be excluded.
Deformed high yield steel bar reinforcement, nominal size 8mm | Series 1700 - Structural Concrete | Reinforcement- Materials | tonne | 607.606 | ICE (2013), CESMM4 Carbon & Price Book 2013 |  | Sub-bases, Flexible Road bases and Surfacing | Plain round steel bar reinforcement | 0 | 0 | 0 | 0 | Provided by TII - should last for design life unless a specific incident occurs. As such incidents are ad hoc, they have be excluded.
Deformed high yield steel bar reinforcement, nominal size 10mm | Series 1700 - Structural Concrete | Reinforcement- Materials | tonne | 602.292 | ICE (2013), CESMM4 Carbon & Price Book 2013 |  | Sub-bases, Flexible Road bases and Surfacing | Plain round steel bar reinforcement | 0 | 0 | 0 | 0 | Provided by TII - should last for design life unless a specific incident occurs. As such incidents are ad hoc, they have be excluded.
Deformed high yield steel bar reinforcement, nominal size 12mm | Series 1700 - Structural Concrete | Reinforcement- Materials | tonne | 600.914 | ICE (2013), CESMM4 Carbon & Price Book 2013 |  | Sub-bases, Flexible Road bases and Surfacing | Plain round steel bar reinforcement | 0 | 0 | 0 | 0 | Provided by TII - should last for design life unless a specific incident occurs. As such incidents are ad hoc, they have be excluded.
Deformed high yield steel bar reinforcement, nominal size 16mm | Series 1700 - Structural Concrete | Reinforcement- Materials | tonne | 598.946 | ICE (2013), CESMM4 Carbon & Price Book 2013 |  | Sub-bases, Flexible Road bases and Surfacing | Plain round steel bar reinforcement | 0 | 0 | 0 | 0 | Provided by TII - should last for design life unless a specific incident occurs. As such incidents are ad hoc, they have be excluded.
Deformed high yield steel bar reinforcement, nominal size 20mm | Series 1700 - Structural Concrete | Reinforcement- Materials | tonne | 598.356 | ICE (2013), CESMM4 Carbon & Price Book 2013 |  | Sub-bases, Flexible Road bases and Surfacing | Plain round steel bar reinforcement | 0 | 0 | 0 | 0 | Provided by TII - should last for design life unless a specific incident occurs. As such incidents are ad hoc, they have be excluded.
Deformed high yield steel bar reinforcement- Average | Series 1700 - Structural Concrete | Reinforcement- Materials | tonne | 603.276 | ICE (2013), CESMM4 Carbon & Price Book 2013- note, average of all sizes |  | Sub-bases, Flexible Road bases and Surfacing | Plain round steel bar reinforcement | 0 | 0 | 0 | 0 | Provided by TII - should last for design life unless a specific incident occurs. As such incidents are ad hoc, they have be excluded.
Impermeable plastic sheeting | Series 1000 - Road Pavements - Concrete Materials | Separation and Waterproof Membranes | m2 | 0.52 | ICE (2013), CESMM4 Carbon & Price Book 2013 |  | Concrete Pavements | Waterproof membranes | 0 | 0 | 0 | 0 | Provided by TII - material not commonly used
Longitudinal joint, 100-150mm | Series 1000 - Road Pavements - Concrete Materials | Longitudinal Joints | m | 4.344 | ICE (2013), CESMM4 Carbon & Price Book 2013 |  | Concrete Pavements | Longitudinal joints | 0 | 0 | 0 | 0 | Provided by TII - material not commonly used
Longitudinal joint, 150-200mm | Series 1000 - Road Pavements - Concrete Materials | Longitudinal Joints | m | 6.194 | ICE (2013), CESMM4 Carbon & Price Book 2013 |  | Concrete Pavements | Longitudinal joints | 0 | 0 | 0 | 0 | Provided by TII - material not commonly used
Longitudinal joint, 200-250mm | Series 1000 - Road Pavements - Concrete Materials | Longitudinal Joints | m | 8.397 | ICE (2013), CESMM4 Carbon & Price Book 2013 |  | Concrete Pavements | Longitudinal joints | 0 | 0 | 0 | 0 | Provided by TII - material not commonly used
Longitudinal joint, 250-300mm | Series 1000 - Road Pavements - Concrete Materials | Longitudinal Joints | m | 10.6 | ICE (2013), CESMM4 Carbon & Price Book 2013 |  | Concrete Pavements | Longitudinal joints | 0 | 0 | 0 | 0 | Provided by TII - material not commonly used
Longitudinal joint- Average | Series 1000 - Road Pavements - Concrete Materials | Longitudinal Joints | m | 7.3838 | ICE (2013), CESMM4 Carbon & Price Book 2013- note, average of all sizes |  | Concrete Pavements | Longitudinal joints | 0 | 0 | 0 | 0 | Provided by TII - material not commonly used
Expansion joint, 100-150mm | Series 1000 - Road Pavements - Concrete Materials | Transverse Joints | m | 6.0693 | ICE (2013), CESMM4 Carbon & Price Book 2013 - note, average of all depths |  | Concrete Pavements | Expansion joints | 0 | 0 | 0 | 0 | Provided by TII - material not commonly used
Expansion joint, 150-200mm | Series 1000 - Road Pavements - Concrete Materials | Transverse Joints | m | 7.809 | ICE (2013), CESMM4 Carbon & Price Book 2013 |  | Concrete Pavements | Expansion joints | 0 | 0 | 0 | 0 | Provided by TII - material not commonly used
Expansion joint, 200-250mm | Series 1000 - Road Pavements - Concrete Materials | Transverse Joints | m | 10.805 | ICE (2013), CESMM4 Carbon & Price Book 2013 |  | Concrete Pavements | Expansion joints | 0 | 0 | 0 | 0 | Provided by TII - material not commonly used
Expansion joint, 250-300mm | Series 1000 - Road Pavements - Concrete Materials | Transverse Joints | m | 13.759 | ICE (2013), CESMM4 Carbon & Price Book 2013 |  | Concrete Pavements | Expansion joints | 0 | 0 | 0 | 0 | Provided by TII - material not commonly used
Expansion joint- Average | Series 1000 - Road Pavements - Concrete Materials | Transverse Joints | m | 9.6106 | ICE (2013), CESMM4 Carbon & Price Book 2013- note, average of all sizes |  | Concrete Pavements | Expansion joints | 0 | 0 | 0 | 0 | Provided by TII - material not commonly used
Contraction joint, 100-150mm | Series 1000 - Road Pavements - Concrete Materials | Transverse Joints | m | 4.388 | ICE (2013), CESMM4 Carbon & Price Book 2013 - note, average of all depths |  | Concrete Pavements | Expansion joints | 0 | 0 | 0 | 0 | Provided by TII - material not commonly used
Contraction joint, 150-200mm | Series 1000 - Road Pavements - Concrete Materials | Transverse Joints | m | 6.194 | ICE (2013), CESMM4 Carbon & Price Book 2013 |  | Concrete Pavements | Expansion joints | 0 | 0 | 0 | 0 | Provided by TII - material not commonly used
Contraction joint, 200-250mm | Series 1000 - Road Pavements - Concrete Materials | Transverse Joints | m | 8.397 | ICE (2013), CESMM4 Carbon & Price Book 2013 |  | Concrete Pavements | Expansion joints | 0 | 0 | 0 | 0 | Provided by TII - material not commonly used
Contraction joint, 250-300mm | Series 1000 - Road Pavements - Concrete Materials | Transverse Joints | m | 10.6 | ICE (2013), CESMM4 Carbon & Price Book 2013 |  | Concrete Pavements | Expansion joints | 0 | 0 | 0 | 0 | Provided by TII - material not commonly used
Contraction joint- Average | Series 1000 - Road Pavements - Concrete Materials | Transverse Joints | m | 7.3948 | ICE (2013), CESMM4 Carbon & Price Book 2013- note, average of all sizes |  | Concrete Pavements | Expansion joints | 0 | 0 | 0 | 0 | Provided by TII - material not commonly used
Warping joint, 100-150mm | Series 1000 - Road Pavements - Concrete Materials | Transverse Joints | m | 4.344 | ICE (2013), CESMM4 Carbon & Price Book 2013 |  | Concrete Pavements | Expansion joints | 0 | 0 | 0 | 0 | Provided by TII - material not commonly used
Warping joint, 150-200mm | Series 1000 - Road Pavements - Concrete Materials | Transverse Joints | m | 6.365 | ICE (2013), CESMM4 Carbon & Price Book 2013 |  | Concrete Pavements | Expansion joints | 0 | 0 | 0 | 0 | Provided by TII - material not commonly used
Warping joint, 200-250mm | Series 1000 - Road Pavements - Concrete Materials | Transverse Joints | m | 8.781 | ICE (2013), CESMM4 Carbon & Price Book 2013 |  | Concrete Pavements | Expansion joints | 0 | 0 | 0 | 0 | Provided by TII - material not commonly used
Warping joint, 250-300mm | Series 1000 - Road Pavements - Concrete Materials | Transverse Joints | m | 11.234 | ICE (2013), CESMM4 Carbon & Price Book 2013 |  | Concrete Pavements | Expansion joints | 0 | 0 | 0 | 0 | Provided by TII - material not commonly used
Warping joint- Average | Series 1000 - Road Pavements - Concrete Materials | Transverse Joints | m | 7.681 | ICE (2013), CESMM4 Carbon & Price Book 2013- note, average of all sizes |  | Concrete Pavements | Expansion joints | 0 | 0 | 0 | 0 | Provided by TII - material not commonly used
Construction joint, 100-150mm | Series 1000 - Road Pavements - Concrete Materials | Transverse Joints | m | 4.308 | ICE (2013), CESMM4 Carbon & Price Book 2013 |  | Concrete Pavements | Expansion joints | 0 | 0 | 0 | 0 | Provided by TII - material not commonly used
Construction joint, 150-200mm | Series 1000 - Road Pavements - Concrete Materials | Transverse Joints | m | 6.159 | ICE (2013), CESMM4 Carbon & Price Book 2013 |  | Concrete Pavements | Expansion joints | 0 | 0 | 0 | 0 | Provided by TII - material not commonly used
Construction joint, 200-2500mm | Series 1000 - Road Pavements - Concrete Materials | Transverse Joints | m | 8.362 | ICE (2013), CESMM4 Carbon & Price Book 2013 |  | Concrete Pavements | Expansion joints | 0 | 0 | 0 | 0 | Provided by TII - material not commonly used
Construction joint, 250-300mm | Series 1000 - Road Pavements - Concrete Materials | Transverse Joints | m | 10.565 | ICE (2013), CESMM4 Carbon & Price Book 2013 |  | Concrete Pavements | Expansion joints | 0 | 0 | 0 | 0 | Provided by TII - material not commonly used
Construction joint- Average | Series 1000 - Road Pavements - Concrete Materials | Transverse Joints | m | 7.3485 | ICE (2013), CESMM4 Carbon & Price Book 2013- note, average of all sizes |  | Concrete Pavements | Expansion joints | 0 | 0 | 0 | 0 | Provided by TII - material not commonly used
Precast concrete kerbs, straight or curved to radius exceeding 12m (average) | Series 1100 - Kerbs, Footways and Paved Areas | Prefabricated Kerbs, Channels, Edgings and Quadrants | m | 25.4768 | ICE (2013), CESMM4 Carbon & Price Book 2013 - note, average of all dimensions |  | Kerbs, Channels and Edgings | Precast concrete kerbs | 0 | 0 | 0 | 0 | Provided by TII - should last for design life unless a specific incident occurs. As such incidents are ad hoc, they have be excluded.
Precast concrete kerbs, curved to radius not exceeding 12m (average) | Series 1100 - Kerbs, Footways and Paved Areas | Prefabricated Kerbs, Channels, Edgings and Quadrants | m | 28.3428 | ICE (2013), CESMM4 Carbon & Price Book 2013 - note, average of all dimensions |  | Kerbs, Channels and Edgings | Precast concrete kerbs | 0 | 0 | 0 | 0 | Provided by TII - should last for design life unless a specific incident occurs. As such incidents are ad hoc, they have be excluded.
Quadrants (average) | Series 1100 - Kerbs, Footways and Paved Areas | Prefabricated Kerbs, Channels, Edgings and Quadrants | Nr | 21.3517 | ICE (2013), CESMM4 Carbon & Price Book 2013 - note, average of all dimensions |  | Kerbs, Channels and Edgings | Precast concrete kerbs | 0 | 0 | 0 | 0 | Provided by TII - should last for design life unless a specific incident occurs. As such incidents are ad hoc, they have be excluded.
Drops (average) | Series 1100 - Kerbs, Footways and Paved Areas | Prefabricated Kerbs, Channels, Edgings and Quadrants | Nr | 15.3615 | ICE (2013), CESMM4 Carbon & Price Book 2013 - note, average of all dimensions |  | Kerbs, Channels and Edgings | Precast concrete kerbs | 0 | 0 | 0 | 0 | Provided by TII - should last for design life unless a specific incident occurs. As such incidents are ad hoc, they have be excluded.
Precast concrete channels, straight or curved to radius exceeding 12m (average) | Series 1100 - Kerbs, Footways and Paved Areas | Prefabricated Kerbs, Channels, Edgings and Quadrants | m | 20.996 | ICE (2013), CESMM4 Carbon & Price Book 2013 - note, average of all dimensions |  | Kerbs, Channels and Edgings | Precast concrete kerbs | 0 | 0 | 0 | 0 | Provided by TII - should last for design life unless a specific incident occurs. As such incidents are ad hoc, they have be excluded.
Precast concrete channels, curved to radius not exceeding 12m (average) | Series 1100 - Kerbs, Footways and Paved Areas | Prefabricated Kerbs, Channels, Edgings and Quadrants | m | 16.148 | ICE (2013), CESMM4 Carbon & Price Book 2013 - note, average of all dimensions |  | Kerbs, Channels and Edgings | Precast concrete kerbs | 0 | 0 | 0 | 0 | Provided by TII - should last for design life unless a specific incident occurs. As such incidents are ad hoc, they have be excluded.
Precast concrete edgings, curved to radius not exceeding 12m (average) | Series 1100 - Kerbs, Footways and Paved Areas | Prefabricated Kerbs, Channels, Edgings and Quadrants | m | 12.948 | ICE (2013), CESMM4 Carbon & Price Book 2013 |  | Kerbs, Channels and Edgings | Precast concrete kerbs | 0 | 0 | 0 | 0 | Provided by TII - should last for design life unless a specific incident occurs. As such incidents are ad hoc, they have be excluded.
Precast concrete edgings, straight or curved to radius exceeding 12m (average) | Series 1100 - Kerbs, Footways and Paved Areas | Prefabricated Kerbs, Channels, Edgings and Quadrants | m | 11.838 | ICE (2013), CESMM4 Carbon & Price Book 2013 - note, average of all dimensions |  | Kerbs, Channels and Edgings | Precast concrete kerbs | 0 | 0 | 0 | 0 | Provided by TII - should last for design life unless a specific incident occurs. As such incidents are ad hoc, they have be excluded.
Precast concrete flags, depth 30-60mm (average) | Series 1100 - Kerbs, Footways and Paved Areas | Footways and Paved Areas (Precast Concrete Flags and Natural Stone Slabs) | m2 | 24.3287 | ICE (2013), CESMM4 Carbon & Price Book 2013 - note, average of dimensions in range |  | Kerbs, Channels and Edgings | Precast concrete flags | 0 | 0 | 0 | 0 | Provided by TII - should last for design life unless a specific incident occurs. As such incidents are ad hoc, they have be excluded.
Precast concrete flags, depth 60-90mm (average) | Series 1100 - Kerbs, Footways and Paved Areas | Footways and Paved Areas (Precast Concrete Flags and Natural Stone Slabs) | m2 | 28.9635 | ICE (2013), CESMM4 Carbon & Price Book 2013 - note, average of dimensions in range |  | Kerbs, Channels and Edgings | Precast concrete flags | 0 | 0 | 0 | 0 | Provided by TII - should last for design life unless a specific incident occurs. As such incidents are ad hoc, they have be excluded.
Letters and shapes, directional arrow | Series 1200 - Traffic Signs and Road Markings | Road Markings | Nr | 23.8275 | ICE (2013), CESMM4 Carbon & Price Book 2013 - note, average of all dimensions |  | Ancillaries | Surface markings | 0 | 0.25 | 3 | 0 | Retroreflectivity assessed after 2 and 3 years may trigger maintenance -AECOM assumption based on project experience
Letters and shapes, Give Way triangle | Series 1200 - Traffic Signs and Road Markings | Road Markings | Nr | 14.349 | ICE (2013), CESMM4 Carbon & Price Book 2013 |  | Ancillaries | Surface markings | 0 | 0.25 | 3 | 0 | Retroreflectivity assessed after 2 and 3 years may trigger maintenance -AECOM assumption based on project experience
Continuous lines (average) | Series 1200 - Traffic Signs and Road Markings | Road Markings | m | 0.80217 | ICE (2013), CESMM4 Carbon & Price Book 2013 - note, average of all dimensions |  | Ancillaries | Surface markings | 0 | 0.25 | 3 | 0 | Retroreflectivity assessed after 2 and 3 years may trigger maintenance -AECOM assumption based on project experience
Intermittent lines | Series 1200 - Traffic Signs and Road Markings | Road Markings | m | 0.88233 | ICE (2013), CESMM4 Carbon & Price Book 2013 - note, average of all dimensions |  | Ancillaries | Surface markings | 0 | 0.25 | 3 | 0 | Retroreflectivity assessed after 2 and 3 years may trigger maintenance -AECOM assumption based on project experience
Grout Holes (average) | Series 1700 - Structural Concrete | Concrete – Grouting and Duct Systems for Post-tensioned Tendons | m | 78.7638 | ICE (2013), CESMM4 Carbon & Price Book 2013 - note, average of all dimensions |  | Sub-bases, Flexible Road bases and Surfacing | Grout Holes | 0 | 0 | 0 | 0 | Provided by TII - should last for design life unless a specific incident occurs. As such incidents are ad hoc, they have be excluded.
Grout Materials - Cement | Series 1700 - Structural Concrete | Concrete – Grouting and Duct Systems for Post-tensioned Tendons | tonne | 159.238 | ICE (2013), CESMM4 Carbon & Price Book 2013 |  | Sub-bases, Flexible Road bases and Surfacing | Grout Holes | 0 | 0 | 0 | 0 | Provided by TII - should last for design life unless a specific incident occurs. As such incidents are ad hoc, they have be excluded.
Grout Materials - Pulverised Fuel Ash | Series 1700 - Structural Concrete | Concrete – Grouting and Duct Systems for Post-tensioned Tendons | tonne | 729.833 | ICE (2013), CESMM4 Carbon & Price Book 2013 |  | Sub-bases, Flexible Road bases and Surfacing | Grout Holes | 0 | 0 | 0 | 0 | Provided by TII - should last for design life unless a specific incident occurs. As such incidents are ad hoc, they have be excluded.
Grout Materials - Sand | Series 1700 - Structural Concrete | Concrete – Grouting and Duct Systems for Post-tensioned Tendons | tonne | 7.428 | ICE (2013), CESMM4 Carbon & Price Book 2013 |  | Sub-bases, Flexible Road bases and Surfacing | Grout Holes | 0 | 0 | 0 | 0 | Provided by TII - should last for design life unless a specific incident occurs. As such incidents are ad hoc, they have be excluded.
Grout Materials - Pea Gravel | Series 1700 - Structural Concrete | Concrete – Grouting and Duct Systems for Post-tensioned Tendons | tonne | 7.003 | ICE (2013), CESMM4 Carbon & Price Book 2013 |  | Sub-bases, Flexible Road bases and Surfacing | Grout Holes | 0 | 0 | 0 | 0 | Provided by TII - should last for design life unless a specific incident occurs. As such incidents are ad hoc, they have be excluded.
Grout Materials - Bentonite | Series 1700 - Structural Concrete | Concrete – Grouting and Duct Systems for Post-tensioned Tendons | tonne | 18.149 | ICE (2013), CESMM4 Carbon & Price Book 2013 |  | Sub-bases, Flexible Road bases and Surfacing | Grout Holes | 0 | 0 | 0 | 0 | Provided by TII - should last for design life unless a specific incident occurs. As such incidents are ad hoc, they have be excluded.
Grout Materials - Chemicals (average) | Series 1700 - Structural Concrete | Concrete – Grouting and Duct Systems for Post-tensioned Tendons | tonne | 4624.321 | ICE (2013), CESMM4 Carbon & Price Book 2013 - note, average of materials |  | Sub-bases, Flexible Road bases and Surfacing | Grout Holes | 0 | 0 | 0 | 0 | Provided by TII - should last for design life unless a specific incident occurs. As such incidents are ad hoc, they have be excluded.
Grout Materials - Average | Series 1700 - Structural Concrete | Concrete – Grouting and Duct Systems for Post-tensioned Tendons | tonne | 924.3287 | ICE (2013), CESMM4 Carbon & Price Book 2013 - note, average of all potential materials |  | Sub-bases, Flexible Road bases and Surfacing | Grout Holes | 0 | 0 | 0 | 0 | Provided by TII - should last for design life unless a specific incident occurs. As such incidents are ad hoc, they have be excluded.
Diaphragm Walls - Material other than rock or artificial hard material (average) | Series 1600 - Piling and Embedded Retaining Walls | Diaphragm Walls | m3 | 66.211 | ICE (2013), CESMM4 Carbon & Price Book 2013 |  | Geotechnical and Other Specialist Processes | Diaphragm Walls | 0 | 0 | 0 | 0 | Provided by TII - should last for design life unless a specific incident occurs. As such incidents are ad hoc, they have be excluded.
Diaphragm Walls - Concrete | Series 1600 - Piling and Embedded Retaining Walls | Diaphragm Walls | m3 | 277.308 | ICE (2013), CESMM4 Carbon & Price Book 2013 |  | Geotechnical and Other Specialist Processes | Diaphragm Walls | 0 | 0 | 0 | 0 | Provided by TII - should last for design life unless a specific incident occurs. As such incidents are ad hoc, they have be excluded.
Diaphragm Walls - Plain round steel bar reinforcement | Series 1600 - Piling and Embedded Retaining Walls | Diaphragm Walls | tonne | 588.516 | ICE (2013), CESMM4 Carbon & Price Book 2013 |  | Geotechnical and Other Specialist Processes | Diaphragm Walls | 0 | 0 | 0 | 0 | Provided by TII - should last for design life unless a specific incident occurs. As such incidents are ad hoc, they have be excluded.
Diaphragm Walls - Waterproof joints | Series 1600 - Piling and Embedded Retaining Walls | Diaphragm Walls | Nr | 13.312 | ICE (2013), CESMM4 Carbon & Price Book 2013 |  | Geotechnical and Other Specialist Processes | Diaphragm Walls | 0 | 0 | 0 | 0 | Provided by TII - should last for design life unless a specific incident occurs. As such incidents are ad hoc, they have be excluded.
Diaphragm Walls - Guided walls | Series 1600 - Piling and Embedded Retaining Walls | Diaphragm Walls | m | 731.17 | ICE (2013), CESMM4 Carbon & Price Book 2013 |  | Geotechnical and Other Specialist Processes | Diaphragm Walls | 0 | 0 | 0 | 0 | Provided by TII - should last for design life unless a specific incident occurs. As such incidents are ad hoc, they have be excluded.
Ground anchorages (average) | Series 1700 - Structural Concrete | Prestressing Tendons – Materials | Nr | 61.329 | ICE (2013), CESMM4 Carbon & Price Book 2013 |  | Sub-bases, Flexible Road bases and Surfacing | Ground Anchorages | 0 | 0 | 0 | 0 | Provided by TII - should last for design life unless a specific incident occurs. As such incidents are ad hoc, they have be excluded.
Ground anchorages, tendons (average) | Series 1700 - Structural Concrete | Prestressing Tendons – Materials | m | 61.813 | ICE (2013), CESMM4 Carbon & Price Book 2013 |  | Sub-bases, Flexible Road bases and Surfacing | Ground Anchorages | 0 | 0 | 0 | 0 | Provided by TII - should last for design life unless a specific incident occurs. As such incidents are ad hoc, they have be excluded.
Filling - to structures (average) | Series 600 - Earthworks | Fill to structures | m3 | 3.9501 | ICE (2013), CESMM4 Carbon & Price Book 2013 - note, average of materials |  | Earthworks | Filling | 0 | 0 | 0 | 0 | Provided by TII - should last for design life unless a specific incident occurs. As such incidents are ad hoc, they have be excluded.
Filling - embankments (average) | Series 600 - Earthworks | Fill to structures | m3 | 2.847 | ICE (2013), CESMM4 Carbon & Price Book 2013 - note, average of materials |  | Earthworks | Filling | 0 | 0 | 0 | 0 | Provided by TII - should last for design life unless a specific incident occurs. As such incidents are ad hoc, they have be excluded.
Filling - other (average) | Series 600 - Earthworks | Fill to structures | m3 | 3.7855 | ICE (2013), CESMM4 Carbon & Price Book 2013 - note, average of materials |  | Earthworks | Filling | 0 | 0 | 0 | 0 | Provided by TII - should last for design life unless a specific incident occurs. As such incidents are ad hoc, they have be excluded.
Topsoil | Series 600 - Earthworks | Fill to structures | m2 | 0.42217 | ICE (2013), CESMM4 Carbon & Price Book 2013 - imported soil - average of 100-500mm depth |  | Earthworks | Filling | 0 | 0 | 0 | 0 | Estimated maintenance based on like materials
Concrete - standard mix (average) | Series 1700 - Structural Concrete | Concrete-Construction General | m3 | 255.5329 | ICE (2013), CESMM4 Carbon & Price Book 2013 - note, average of all specifications under standard |  | Sub-bases, Flexible Road bases and Surfacing | Lean concrete | 0 | 0 | 0 | 0 | Provided by TII - should last for design life unless a specific incident occurs. As such incidents are ad hoc, they have be excluded.
Concrete - design mix (average) | Series 1700 - Structural Concrete | Concrete-Construction General | m3 | 263.0462 | ICE (2013), CESMM4 Carbon & Price Book 2013 - note, average of all specifications under design |  | Sub-bases, Flexible Road bases and Surfacing | Lean concrete | 0 | 0 | 0 | 0 | Provided by TII - should last for design life unless a specific incident occurs. As such incidents are ad hoc, they have be excluded.
Concrete - prescribed mix (average) | Series 1700 - Structural Concrete | Concrete-Construction General | m3 | 272.681 | ICE (2013), CESMM4 Carbon & Price Book 2013 - note, average of all specifications under prescribed |  | Sub-bases, Flexible Road bases and Surfacing | Lean concrete | 0 | 0 | 0 | 0 | Provided by TII - should last for design life unless a specific incident occurs. As such incidents are ad hoc, they have be excluded.
Concrete- Average | Series 1700 - Structural Concrete | Concrete-Construction General | m3 | 263.7534 | ICE (2013), CESMM4 Carbon & Price Book 2013 - note, average of all types |  | Sub-bases, Flexible Road bases and Surfacing | Lean concrete | 0 | 0 | 0 | 0 | Provided by TII - should last for design life unless a specific incident occurs. As such incidents are ad hoc, they have be excluded.
Precast Concrete - beams, 7-10m (average) | Series 1700 - Structural Concrete | Concrete-Construction General | Nr | 368.6563 | ICE (2013), CESMM4 Carbon & Price Book 2013 - note, average of all specifications |  | Sub-bases, Flexible Road bases and Surfacing | Lean concrete | 0 | 0 | 0 | 0 | Provided by TII - should last for design life unless a specific incident occurs. As such incidents are ad hoc, they have be excluded.
Precast Concrete - beams, 10-15m (average) | Series 1700 - Structural Concrete | Concrete-Construction General | Nr | 725.1244 | ICE (2013), CESMM4 Carbon & Price Book 2013 - note, average of all specifications |  | Sub-bases, Flexible Road bases and Surfacing | Lean concrete | 0 | 0 | 0 | 0 | Provided by TII - should last for design life unless a specific incident occurs. As such incidents are ad hoc, they have be excluded.
Precast Concrete - beams, 15-20m (average) | Series 1700 - Structural Concrete | Concrete-Construction General | Nr | 2863.9 | ICE (2013), CESMM4 Carbon & Price Book 2013 - note, average of all specifications |  | Sub-bases, Flexible Road bases and Surfacing | Lean concrete | 0 | 0 | 0 | 0 | Provided by TII - should last for design life unless a specific incident occurs. As such incidents are ad hoc, they have be excluded.
Precast Concrete - beams, 20-30m (average) | Series 1700 - Structural Concrete | Concrete-Construction General | Nr | 5784.427 | ICE (2013), CESMM4 Carbon & Price Book 2013 - note, average of all specifications |  | Sub-bases, Flexible Road bases and Surfacing | Lean concrete | 0 | 0 | 0 | 0 | Provided by TII - should last for design life unless a specific incident occurs. As such incidents are ad hoc, they have be excluded.
Precast Concrete - beams- Average | Series 1700 - Structural Concrete | Concrete-Construction General | Nr | 2435.5269 | ICE (2013), CESMM4 Carbon & Price Book 2013 - note, average of all types |  | Sub-bases, Flexible Road bases and Surfacing | Lean concrete | 0 | 0 | 0 | 0 | Provided by TII - should last for design life unless a specific incident occurs. As such incidents are ad hoc, they have be excluded.
Precast Concrete - slabs, 4-15m2 (average) | Series 1700 - Structural Concrete | Concrete-Construction General | Nr | 1372.22 | ICE (2013), CESMM4 Carbon & Price Book 2013 - note, average of all specifications |  | Sub-bases, Flexible Road bases and Surfacing | Lean concrete | 0 | 0 | 0 | 0 | Provided by TII - should last for design life unless a specific incident occurs. As such incidents are ad hoc, they have be excluded.
Precast Concrete - slabs, 15-50m2 (average) | Series 1700 - Structural Concrete | Concrete-Construction General | Nr | 5582.955 | ICE (2013), CESMM4 Carbon & Price Book 2013 - note, average of all specifications |  | Sub-bases, Flexible Road bases and Surfacing | Lean concrete | 0 | 0 | 0 | 0 | Provided by TII - should last for design life unless a specific incident occurs. As such incidents are ad hoc, they have be excluded.
Precast Concrete - slabs- Average | Series 1700 - Structural Concrete | Concrete-Construction General | Nr | 3477.5875 | ICE (2013), CESMM4 Carbon & Price Book 2013 - note, average of all types |  | Sub-bases, Flexible Road bases and Surfacing | Lean concrete | 0 | 0 | 0 | 0 | Provided by TII - should last for design life unless a specific incident occurs. As such incidents are ad hoc, they have be excluded.
Column | Series 1800 - Structural Steelwork | General | tonne | 1398.986 | ICE (2013), CESMM4 Carbon & Price Book 2013 |  | Structural Metalwork | Columns | 0 | 0 | 0 | 0 | Provided by TII - should last for design life unless a specific incident occurs. As such incidents are ad hoc, they have be excluded.
Beam | Series 1800 - Structural Steelwork | General | tonne | 1398.986 | ICE (2013), CESMM4 Carbon & Price Book 2013 |  | Structural Metalwork | Columns | 0 | 0 | 0 | 0 | Provided by TII - should last for design life unless a specific incident occurs. As such incidents are ad hoc, they have be excluded.
Portal frames | Series 1800 - Structural Steelwork | General | tonne | 1464.672 | ICE (2013), CESMM4 Carbon & Price Book 2013 - note, average of all spans |  | Structural Metalwork | Columns | 0 | 0 | 0 | 0 | Provided by TII - should last for design life unless a specific incident occurs. As such incidents are ad hoc, they have be excluded.
Trestles, towers and built-up columns | Series 1800 - Structural Steelwork | General | tonne | 1567.892 | ICE (2013), CESMM4 Carbon & Price Book 2013 |  | Structural Metalwork | Columns | 0 | 0 | 0 | 0 | Provided by TII - should last for design life unless a specific incident occurs. As such incidents are ad hoc, they have be excluded.
Bracings, purlins and cladding walls | Series 1800 - Structural Steelwork | General | tonne | 1624.194 | ICE (2013), CESMM4 Carbon & Price Book 2013 |  | Structural Metalwork | Columns | 0 | 0 | 0 | 0 | Provided by TII - should last for design life unless a specific incident occurs. As such incidents are ad hoc, they have be excluded.
Anchorages and holding down bolt assemblies | Series 1800 - Structural Steelwork | General | tonne | 1793.1 | ICE (2013), CESMM4 Carbon & Price Book 2013 |  | Structural Metalwork | Columns | 0 | 0 | 0 | 0 | Provided by TII - should last for design life unless a specific incident occurs. As such incidents are ad hoc, they have be excluded.
Timber - hardwood component, cross-sectional area less than 0.1m | Other-Timber | Hardwood component | m | 8.1327 | ICE (2013), CESMM4 Carbon & Price Book 2013 - note, average of all lengths |  | Timber | Hardwood component | 0 | 0 | 0 | 0 | 0% replacement unless a specific incidnet occurs - AECOM Asset Management Team Assumptions
Timber - hardwood component, cross-sectional area more than 0.1m | Other-Timber | Hardwood component | m | 42.5733 | ICE (2013), CESMM4 Carbon & Price Book 2013 - note, average of all lengths |  | Timber | Hardwood component | 0 | 0 | 0 | 0 | 0% replacement unless a specific incidnet occurs - AECOM Asset Management Team Assumptions
Timber - hardwood component- Average | Other-Timber | Hardwood component | m | 25.353 | ICE (2013), CESMM4 Carbon & Price Book 2013 - note, average of all types |  | Timber | Hardwood component | 0 | 0 | 0 | 0 | 0% replacement unless a specific incidnet occurs - AECOM Asset Management Team Assumptions
Timber - softwood component, cross-sectional area less than 0.1m | Other-Timber | Softwood component | m | 10.6758 | ICE (2013), CESMM4 Carbon & Price Book 2013 - note, average of all lengths |  | Timber | Softwood component | 0 | 0.05 | 25 | 0 | 5% of the original volume of material is replaced every 25 years - AECOM Asset Management Team Assumption based on project experience
Timber - softwood component, cross-sectional area more than 0.1m | Other-Timber | Softwood component | m | 40.0667 | ICE (2013), CESMM4 Carbon & Price Book 2013 - note, average of all lengths |  | Timber | Softwood component | 0 | 0.05 | 25 | 0 | 5% of the original volume of material is replaced every 25 years - AECOM Asset Management Team Assumption based on project experience
Timber - softwood component- Average | Other-Timber | Softwood component | m | 25.3712 | ICE (2013), CESMM4 Carbon & Price Book 2013 - note, average of all types |  | Timber | Softwood component | 0 | 0.05 | 25 | 0 | 5% of the original volume of material is replaced every 25 years - AECOM Asset Management Team Assumption based on project experience
Bored Cast in Place Concrete Piles - up to 900mm diameter | Series 1600 - Piling and Embedded Retaining Walls | Bored Cast-in-Place Piles | Nr | 82.044 | ICE (2013), CESMM4 Carbon & Price Book 2013 |  | Geotechnical and Other Specialist Processes | Concrete piles | 0 | 0 | 0 | 0 | Provided by TII - should last for design life unless a specific incident occurs. As such incidents are ad hoc, they have be excluded.
Bored Cast in Place Concrete Piles - over 900mm diameter | Series 1600 - Piling and Embedded Retaining Walls | Bored Cast-in-Place Piles | Nr | 91.998 | ICE (2013), CESMM4 Carbon & Price Book 2013 |  | Geotechnical and Other Specialist Processes | Concrete piles | 0 | 0 | 0 | 0 | Provided by TII - should last for design life unless a specific incident occurs. As such incidents are ad hoc, they have be excluded.
Bored Cast in Place Concrete Piles - Average | Series 1600 - Piling and Embedded Retaining Walls | Bored Cast-in-Place Piles | Nr | 87.021 | ICE (2013), CESMM4 Carbon & Price Book 2013- note, average of all diameters |  | Geotechnical and Other Specialist Processes | Concrete piles | 0 | 0 | 0 | 0 | Provided by TII - should last for design life unless a specific incident occurs. As such incidents are ad hoc, they have be excluded.
Driven Cast in Place Concrete Piles - up to 900m diameter | Series 1600 - Piling and Embedded Retaining Walls | Driven Cast-in-Place Piles | Nr | 82.066 | ICE (2013), CESMM4 Carbon & Price Book 2013 |  | Geotechnical and Other Specialist Processes | Concrete piles | 0 | 0 | 0 | 0 | Provided by TII - should last for design life unless a specific incident occurs. As such incidents are ad hoc, they have be excluded.
Driven Cast in Place Concrete Piles - over 900m diameter | Series 1600 - Piling and Embedded Retaining Walls | Driven Cast-in-Place Piles | Nr | 92.733 | ICE (2013), CESMM4 Carbon & Price Book 2013 |  | Geotechnical and Other Specialist Processes | Concrete piles | 0 | 0 | 0 | 0 | Provided by TII - should last for design life unless a specific incident occurs. As such incidents are ad hoc, they have be excluded.
Driven Cast in Place Concrete Piles - Average | Series 1600 - Piling and Embedded Retaining Walls | Driven Cast-in-Place Piles | Nr | 87.3995 | ICE (2013), CESMM4 Carbon & Price Book 2013- note, average of all diameters |  | Geotechnical and Other Specialist Processes | Concrete piles | 0 | 0 | 0 | 0 | Provided by TII - should last for design life unless a specific incident occurs. As such incidents are ad hoc, they have be excluded.
Pre-formed Concrete Piles (average) | Series 1600 - Piling and Embedded Retaining Walls | Precast Reinforced and Prestressed Concrete Piles and Precast Reinforced Concrete Segmental Piles | Nr | 685.0793 | ICE (2013), CESMM4 Carbon & Price Book 2013 - note, average of all lengths |  | Geotechnical and Other Specialist Processes | Concrete piles | 0 | 0 | 0 | 0 | Provided by TII - should last for design life unless a specific incident occurs. As such incidents are ad hoc, they have be excluded.
Isolated steel piles (average) | Series 1600 - Piling and Embedded Retaining Walls | Steel Bearing Piles | Nr | 2380.707 | ICE (2013), CESMM4 Carbon & Price Book 2013 - note, average of all lengths and masses |  | Geotechnical and Other Specialist Processes | Steel Piles | 0 | 0 | 0 | 0 | Provided by TII - should last for design life unless a specific incident occurs. As such incidents are ad hoc, they have be excluded.
In situ linings to tunnels | Other-Tunnels | Linings | m3 | 345.291 | ICE (2013), CESMM4 Carbon & Price Book 2013 - note, average of all types |  | Tunnels | Linings | 0 | 0 | 0 | 0 | 0% replacement unless a specific incidnet occurs - AECOM Asset Management Team Assumptions
In situ linings to shafts | Other-Tunnels | Linings | m3 | 306.725 | ICE (2013), CESMM4 Carbon & Price Book 2013 |  | Tunnels | Linings | 0 | 0 | 0 | 0 | 0% replacement unless a specific incidnet occurs - AECOM Asset Management Team Assumptions
In situ linings to other cavities (not tunnels or shafts) | Other-Tunnels | Linings | m3 | 313.375 | ICE (2013), CESMM4 Carbon & Price Book 2013 |  | Tunnels | Linings | 0 | 0 | 0 | 0 | 0% replacement unless a specific incidnet occurs - AECOM Asset Management Team Assumptions
In situ linings- Average | Other-Tunnels | Linings | m3 | 321.797 | ICE (2013), CESMM4 Carbon & Price Book 2013- note, average of all types |  | Tunnels | Linings | 0 | 0 | 0 | 0 | 0% replacement unless a specific incidnet occurs - AECOM Asset Management Team Assumptions
Preformed segmental linings to tunnels | Other-Tunnels | Linings | Nr | 144.5385 | ICE (2013), CESMM4 Carbon & Price Book 2013 - note, average of all diameters |  | Tunnels | Linings | 0 | 0 | 0 | 0 | 0% replacement unless a specific incidnet occurs - AECOM Asset Management Team Assumptions
Preformed segmental linings to shafts | Other-Tunnels | Linings | Nr | 358.8758 | ICE (2013), CESMM4 Carbon & Price Book 2013 - note, average of all diameters |  | Tunnels | Linings | 0 | 0 | 0 | 0 | 0% replacement unless a specific incidnet occurs - AECOM Asset Management Team Assumptions
Preformed segmental linings to other cavities (not tunnels or shafts) | Other-Tunnels | Linings | Nr | 360.4718 | ICE (2013), CESMM4 Carbon & Price Book 2013 - note, average of all diameters |  | Tunnels | Linings | 0 | 0 | 0 | 0 | 0% replacement unless a specific incidnet occurs - AECOM Asset Management Team Assumptions
Preformed segmental linings- Average | Other-Tunnels | Linings | Nr | 287.962 | ICE (2013), CESMM4 Carbon & Price Book 2013 - note, average of all types |  | Tunnels | Linings | 0 | 0 | 0 | 0 | 0% replacement unless a specific incidnet occurs - AECOM Asset Management Team Assumptions
Common brickwork - thickness not exceeding 150mm | Series 2400 - Brickwork, Blockwork and Stonework | Brickwork and Blockwork | m2 | 38.457 | ICE (2013), CESMM4 Carbon & Price Book 2013 |  | Brickwork, Blockwork and Masonry | Brickwork | 0 | 0 | 0 | 0 | 0% replacement unless a specific incidnet occurs - AECOM Asset Management Team Assumptions
Common brickwork - thickness 150-250mm | Series 2400 - Brickwork, Blockwork and Stonework | Brickwork and Blockwork | m2 | 75.887 | ICE (2013), CESMM4 Carbon & Price Book 2013 |  | Brickwork, Blockwork and Masonry | Brickwork | 0 | 0 | 0 | 0 | 0% replacement unless a specific incidnet occurs - AECOM Asset Management Team Assumptions
Common brickwork - thickness 250-500mm | Series 2400 - Brickwork, Blockwork and Stonework | Brickwork and Blockwork | m2 | 126.3293 | ICE (2013), CESMM4 Carbon & Price Book 2013 - note, average of all types |  | Brickwork, Blockwork and Masonry | Brickwork | 0 | 0 | 0 | 0 | 0% replacement unless a specific incidnet occurs - AECOM Asset Management Team Assumptions
Common brickwork - thickness exceeding 1m | Series 2400 - Brickwork, Blockwork and Stonework | Brickwork and Blockwork | m2 | 352.636 | ICE (2013), CESMM4 Carbon & Price Book 2013 |  | Brickwork, Blockwork and Masonry | Brickwork | 0 | 0 | 0 | 0 | 0% replacement unless a specific incidnet occurs - AECOM Asset Management Team Assumptions
Common brickwork - thickness 500mm-1m | Series 2400 - Brickwork, Blockwork and Stonework | Brickwork and Blockwork | m2 | 305.622 | ICE (2013), CESMM4 Carbon & Price Book 2013 |  | Brickwork, Blockwork and Masonry | Brickwork | 0 | 0 | 0 | 0 | 0% replacement unless a specific incidnet occurs - AECOM Asset Management Team Assumptions
Engineering brickwork - thickness not exceeding 150mm | Series 2400 - Brickwork, Blockwork and Stonework | Brickwork and Blockwork | m2 | 35.2 | ICE (2013), CESMM4 Carbon & Price Book 2013 |  | Brickwork, Blockwork and Masonry | Brickwork | 0 | 0 | 0 | 0 | 0% replacement unless a specific incidnet occurs - AECOM Asset Management Team Assumptions
Engineering brickwork - thickness 150-250mm | Series 2400 - Brickwork, Blockwork and Stonework | Brickwork and Blockwork | m2 | 70.4 | ICE (2013), CESMM4 Carbon & Price Book 2013 |  | Brickwork, Blockwork and Masonry | Brickwork | 0 | 0 | 0 | 0 | 0% replacement unless a specific incidnet occurs - AECOM Asset Management Team Assumptions
Engineering brickwork - thickness 250-500mm | Series 2400 - Brickwork, Blockwork and Stonework | Brickwork and Blockwork | m2 | 122.8783 | ICE (2013), CESMM4 Carbon & Price Book 2013 - note, average of all types |  | Brickwork, Blockwork and Masonry | Brickwork | 0 | 0 | 0 | 0 | 0% replacement unless a specific incidnet occurs - AECOM Asset Management Team Assumptions
Engineering brickwork - thickness exceeding 1m | Series 2400 - Brickwork, Blockwork and Stonework | Brickwork and Blockwork | m2 | 352.636 | ICE (2013), CESMM4 Carbon & Price Book 2013 |  | Brickwork, Blockwork and Masonry | Brickwork | 0 | 0 | 0 | 0 | 0% replacement unless a specific incidnet occurs - AECOM Asset Management Team Assumptions
Engineering brickwork - thickness 500mm-1m | Series 2400 - Brickwork, Blockwork and Stonework | Brickwork and Blockwork | m2 | 293.6115 | ICE (2013), CESMM4 Carbon & Price Book 2013 - note, average of all types |  | Brickwork, Blockwork and Masonry | Brickwork | 0 | 0 | 0 | 0 | 0% replacement unless a specific incidnet occurs - AECOM Asset Management Team Assumptions
Lightweight Blockwork - thickness not exceeding 150mm | Series 2400 - Brickwork, Blockwork and Stonework | Brickwork and Blockwork | m2 | 18.4642 | ICE (2013), CESMM4 Carbon & Price Book 2013 - note, average of all types |  | Brickwork, Blockwork and Masonry | Brickwork | 0 | 0 | 0 | 0 | 0% replacement unless a specific incidnet occurs - AECOM Asset Management Team Assumptions
Lightweight Blockwork - thickness 150-250mm | Series 2400 - Brickwork, Blockwork and Stonework | Brickwork and Blockwork | m2 | 33.6022 | ICE (2013), CESMM4 Carbon & Price Book 2013 - note, average of all types |  | Brickwork, Blockwork and Masonry | Brickwork | 0 | 0 | 0 | 0 | 0% replacement unless a specific incidnet occurs - AECOM Asset Management Team Assumptions
Dense Concrete Blockwork - thickness 150-250mm | Series 2400 - Brickwork, Blockwork and Stonework | Brickwork and Blockwork | m2 | 19.8093 | ICE (2013), CESMM4 Carbon & Price Book 2013 - note, average of all types |  | Brickwork, Blockwork and Masonry | Brickwork | 0 | 0 | 0 | 0 | 0% replacement unless a specific incidnet occurs - AECOM Asset Management Team Assumptions
Dense Concrete Blockwork - thickness not exceeding 150mm | Series 2400 - Brickwork, Blockwork and Stonework | Brickwork and Blockwork | m2 | 15.0612 | ICE (2013), CESMM4 Carbon & Price Book 2013 - note, average of all types |  | Brickwork, Blockwork and Masonry | Brickwork | 0 | 0 | 0 | 0 | 0% replacement unless a specific incidnet occurs - AECOM Asset Management Team Assumptions
Brickwork and blockwork- Average | Series 2400 - Brickwork, Blockwork and Stonework | Brickwork and Blockwork | m2 | 132.8996 | ICE (2013), CESMM4 Carbon & Price Book 2013 - note, average of all types |  | Brickwork, Blockwork and Masonry | Brickwork | 0 | 0 | 0 | 0 | 0% replacement unless a specific incidnet occurs - AECOM Asset Management Team Assumptions
General Stone | Series 2400 - Brickwork, Blockwork and Stonework | Brickwork and Blockwork | tonnes | 79 | National Highways Carbon Tool v2.4 |  | Brickwork, Blockwork and Masonry | Blockwork | 0 | 0 | 0 | 0 | 0% replacement unless a specific incidnet occurs - AECOM Asset Management Team Assumptions
Rock armour | Series 2400 - Brickwork, Blockwork and Stonework | Brickwork and Blockwork | kg | 0.17549 | EcoInvent, Phosphate rock > Beneficiated (RER) > Market for phosphate rock. 1 kg Phosphate rock, beneficiated {RER}¦ market for phosphate rock, beneficiated ¦ Cut-off, U (of project Ecoinvent 3 - allocation, cut-off by classification - unit) |  |  |  | 0 | 0 | 0 | 0
Aluminium Sign | Series 1200 - Traffic Signs and Road Markings | Permanent Traffic Sign System | m2 | 333.5 | National Highways Carbon Tool v2.4 |  | Ancillaries | Traffic signs | 0 | 0.3 | 20 | 0 | 30% of the original volume of material is replaced every 20 years - AECOM Asset Management Team Assumption based on project experience
Steel sign | Series 1200 - Traffic Signs and Road Markings | Permanent Traffic Sign System | m2 | 138 | National Highways Carbon Tool v2.4 |  | Ancillaries | Traffic signs | 0 | 0.3 | 20 | 0 | 30% of the original volume of material is replaced every 20 years - AECOM Asset Management Team Assumption based on project experience
MS4 Sign | Series 1200 - Traffic Signs and Road Markings | Permanent Traffic Sign System | Nr | 3134.175 | National Highways Carbon Tool v2.4 |  | Ancillaries | Traffic signs | 0 | 0.3 | 20 | 0 | 30% of the original volume of material is replaced every 20 years - AECOM Asset Management Team Assumption based on project experience
AMI (Advanced Motorway Indicator) | Series 1200 - Traffic Signs and Road Markings | Permanent Traffic Sign System | Nr | 432.3 | National Highways Carbon Tool v2.4 |  | Ancillaries | Traffic signs | 0 | 0.3 | 20 | 0 | 30% of the original volume of material is replaced every 20 years - AECOM Asset Management Team Assumption based on project experience
LED light | Series 1200 - Traffic Signs and Road Markings | Permanent Traffic Sign System | Nr | 80.04 | National Highways Carbon Tool v2.4 |  | Ancillaries | Traffic signs | 0 | 0.3 | 20 | 0 | 30% of the original volume of material is replaced every 20 years - AECOM Asset Management Team Assumption based on project experience
Steel columns 8m | Series 1200 - Traffic Signs and Road Markings | Posts for Permanent Traffic Signs | Nr | 364.32 | National Highways Carbon Tool v2.4 |  | Ancillaries | Road lighting and columns | 0 | 0.3 | 20 | 0 | 30% of the original volume of material is replaced every 20 years - AECOM Asset Management Team Assumption based on project experience
Steel columns 10m | Series 1200 - Traffic Signs and Road Markings | Posts for Permanent Traffic Signs | Nr | 521.64 | National Highways Carbon Tool v2.4 |  | Ancillaries | Road lighting and columns | 0 | 0.3 | 20 | 0 | 30% of the original volume of material is replaced every 20 years - AECOM Asset Management Team Assumption based on project experience
Steel columns 12m | Series 1200 - Traffic Signs and Road Markings | Posts for Permanent Traffic Signs | Nr | 794.88 | National Highways Carbon Tool v2.4 |  | Ancillaries | Road lighting and columns | 0 | 0.3 | 20 | 0 | 30% of the original volume of material is replaced every 20 years - AECOM Asset Management Team Assumption based on project experience
Steel columns- Average | Series 1200 - Traffic Signs and Road Markings | Posts for Permanent Traffic Signs | Nr | 560.28 | National Highways Carbon Tool v2.4 - note, average of all types |  | Ancillaries | Road lighting and columns | 0 | 0.3 | 20 | 0 | 30% of the original volume of material is replaced every 20 years - AECOM Asset Management Team Assumption based on project experience
Aluminium columns 8m | Series 1200 - Traffic Signs and Road Markings | Posts for Permanent Traffic Signs | Nr | 667 | National Highways Carbon Tool v2.4 |  | Ancillaries | Road lighting and columns | 0 | 0.3 | 20 | 0 | 30% of the original volume of material is replaced every 20 years - AECOM Asset Management Team Assumption based on project experience
Aluminium columns 10m | Series 1200 - Traffic Signs and Road Markings | Posts for Permanent Traffic Signs | Nr | 947.14 | National Highways Carbon Tool v2.4 |  | Ancillaries | Road lighting and columns | 0 | 0.3 | 20 | 0 | 30% of the original volume of material is replaced every 20 years - AECOM Asset Management Team Assumption based on project experience
Aluminium columns 12m | Series 1200 - Traffic Signs and Road Markings | Posts for Permanent Traffic Signs | Nr | 1367.35 | National Highways Carbon Tool v2.4 |  | Ancillaries | Road lighting and columns | 0 | 0.3 | 20 | 0 | 30% of the original volume of material is replaced every 20 years - AECOM Asset Management Team Assumption based on project experience
Aluminium columns- Average | Series 1200 - Traffic Signs and Road Markings | Posts for Permanent Traffic Signs | Nr | 993.83 | National Highways Carbon Tool v2.4 - note, average of all types |  | Ancillaries | Road lighting and columns | 0 | 0.3 | 20 | 0 | 30% of the original volume of material is replaced every 20 years - AECOM Asset Management Team Assumption based on project experience
Armoured cable/Power cable | Series 1500 - Traffic Control and Communications | Cables | m | 1.3764 | National Highways Carbon Tool v2.4 |  | Street Furniture & Electrical Equipment | Cable | 0 | 0 | 0 | 0 | 0% replacement unless a specific incidnet occurs - AECOM Asset Management Team Assumptions
Miscellaneous cable | Series 1500 - Traffic Control and Communications | Cables | m | 0.7905 | National Highways Carbon Tool v2.4 |  | Street Furniture & Electrical Equipment | Cable | 0 | 0 | 0 | 0 | 0% replacement unless a specific incidnet occurs - AECOM Asset Management Team Assumptions
Plastic cable ducting 50mm diameter | Series 1500 - Traffic Control and Communications | Cables | m | 1.008 | National Highways Carbon Tool v2.4 |  | Street Furniture & Electrical Equipment | Cable | 0 | 0 | 0 | 0 | 0% replacement unless a specific incidnet occurs - AECOM Asset Management Team Assumptions
Plastic cable ducting 150mm diameter | Series 1500 - Traffic Control and Communications | Cables | m | 6.048 | National Highways Carbon Tool v2.4 |  | Street Furniture & Electrical Equipment | Cable | 0 | 0 | 0 | 0 | 0% replacement unless a specific incidnet occurs - AECOM Asset Management Team Assumptions
Plastic cable ducting- Average | Series 1500 - Traffic Control and Communications | Cables | m | 3.528 | National Highways Carbon Tool v2.4 - note, average of all types |  | Street Furniture & Electrical Equipment | Cable | 0 | 0 | 0 | 0 | 0% replacement unless a specific incidnet occurs - AECOM Asset Management Team Assumptions
Cabinet and Ancillary Items | Series 1500 - Traffic Control and Communications | Cabinets and Ancillary Items | Nr | 552 | National Highways Carbon Tool v2.4 |  | Street Furniture & Electrical Equipment | Cabinets | 0 | 0 | 0 | 0 | 0% replacement unless a specific incidnet occurs - AECOM Asset Management Team Assumptions
Camera and steel pole | Series 1500 - Traffic Control and Communications | Closed Circuit Television | Nr | 3024.96 | National Highways Carbon Tool v2.4 |  | Street Furniture & Electrical Equipment | Cameras | 0 | 0 | 0 | 0 | 0% replacement unless a specific incidnet occurs - AECOM Asset Management Team Assumptions
Camera unit | Series 1500 - Traffic Control and Communications | Closed Circuit Television | Nr | 80.15 | National Highways Carbon Tool v2.4 |  | Street Furniture & Electrical Equipment | Cameras | 0 | 0 | 0 | 0 | 0% replacement unless a specific incidnet occurs - AECOM Asset Management Team Assumptions
Aluminium marker sign | Series 1200 - Traffic Signs and Road Markings | Permanent Traffic Sign System | Nr | 66.7 | National Highways Carbon Tool v2.4 |  | Ancillaries | Traffic signs | 0 | 0.3 | 20 | 0 | 30% of the original volume of material is replaced every 20 years - AECOM Asset Management Team Assumption based on project experience
Plastic marker post | Series 1200 - Traffic Signs and Road Markings | Permanent Bollards | Nr | 0.662 | National Highways Carbon Tool v2.4 |  | Ancillaries | Marker posts/signs | 0 | 0 | 0 | 0 | 0% replacement unless a specific incidnet occurs - AECOM Asset Management Team Assumptions
Reflecting road studs (cats-eyes) | Series 1200 - Traffic Signs and Road Markings | Road studs | Nr | 0.1655 | National Highways Carbon Tool v2.4 |  | Ancillaries | Surface markings | 0 | 0.25 | 10 | 0 | 25% of the original volume of material is replaced every 10 years - AECOM Asset Management Team Assumption based on project experience
Thermoplastic road marking | Series 1200 - Traffic Signs and Road Markings | Road Markings | tonne | 5.7 | National Highways Carbon Tool v2.4 |  | Ancillaries | Surface markings | 0 | 1 | 5 | 0 | 100% of the original volume of the material is replaced every 5 years - https://www.transport.gov.scot/media/2639/durability-of-thermoplastic-road-markings-final.pdf
Galvanised steel handrail | Other-Street Furniture and Electrical Equipment | Handrail | tonne | 2760 | National Highways Carbon Tool v2.4 |  | Street Furniture & Electrical Equipment | Handrail | 0 | 0.01 | 20 | 0 | 1% of the original volume of material is replaced every 20 years - AECOM Asset Management Team Assumption based on project experience
Timber barrier 2m | Series 300 - Fencing and Environmental Noise Barriers | Barriers | m | 83.598 | National Highways Carbon Tool v2.4 |  |  |  | 0 | 0 | 0 | 0
Timber barrier 3m | Series 300 - Fencing and Environmental Noise Barriers | Barriers | m | 114.357 | National Highways Carbon Tool v2.4 |  |  |  | 0 | 0 | 0 | 0
Timber barrier 4m | Series 300 - Fencing and Environmental Noise Barriers | Barriers | m | 145.116 | National Highways Carbon Tool v2.4 |  |  |  | 0 | 0 | 0 | 0
Timber barrier - Average | Series 300 - Fencing and Environmental Noise Barriers | Barriers | m | 114.357 | National Highways Carbon Tool v2.4 - note, average of all types |  |  |  | 0 | 0 | 0 | 0
Steel barrier 2m | Series 300 - Fencing and Environmental Noise Barriers | Barriers | m | 204.24 | National Highways Carbon Tool v2.4 |  |  |  | 0 | 0 | 0 | 0
Steel barrier 3m | Series 300 - Fencing and Environmental Noise Barriers | Barriers | m | 295.32 | National Highways Carbon Tool v2.4 |  |  |  | 0 | 0 | 0 | 0
Steel barrier 4m | Series 300 - Fencing and Environmental Noise Barriers | Barriers | m | 386.4 | National Highways Carbon Tool v2.4 |  |  |  | 0 | 0 | 0 | 0
Steel barrier- Average | Series 300 - Fencing and Environmental Noise Barriers | Barriers | m | 295.32 | National Highways Carbon Tool v2.4 - note, average of all types |  |  |  | 0 | 0 | 0 | 0
Aluminium barrier 2m | Series 300 - Fencing and Environmental Noise Barriers | Barriers | m | 319.7 | National Highways Carbon Tool v2.4 |  |  |  | 0 | 0 | 0 | 0
Aluminium barrier 3m | Series 300 - Fencing and Environmental Noise Barriers | Barriers | m | 468.51 | National Highways Carbon Tool v2.4 |  |  |  | 0 | 0 | 0 | 0
Aluminium barrier 4m | Series 300 - Fencing and Environmental Noise Barriers | Barriers | m | 617.32 | National Highways Carbon Tool v2.4 |  |  |  | 0 | 0 | 0 | 0
Aluminium barrier- Average | Series 300 - Fencing and Environmental Noise Barriers | Barriers | m | 468.51 | National Highways Carbon Tool v2.4 - note, average of all types |  |  |  | 0 | 0 | 0 | 0
Plastic barrier 2m | Series 300 - Fencing and Environmental Noise Barriers | Barriers | m | 231.74 | National Highways Carbon Tool v2.4 |  |  |  | 0 | 0 | 0 | 0
Plastic barrier 3m | Series 300 - Fencing and Environmental Noise Barriers | Barriers | m | 336.57 | National Highways Carbon Tool v2.4 |  |  |  | 0 | 0 | 0 | 0
Plastic barrier 4m | Series 300 - Fencing and Environmental Noise Barriers | Barriers | m | 441.4 | National Highways Carbon Tool v2.4 |  |  |  | 0 | 0 | 0 | 0
Plastic barrier- Average | Series 300 - Fencing and Environmental Noise Barriers | Barriers | m | 336.57 | National Highways Carbon Tool v2.4 - note, average of all types |  |  |  | 0 | 0 | 0 | 0
Fence timber (by volume) | Series 300 - Fencing and Environmental Noise Barriers | Fence | m3 | 131.5 | National Highways Carbon Tool v2.4 |  |  |  | 0 | 0 | 0 | 0
Timber rail fence (all types, includes posts) | Series 300 - Fencing and Environmental Noise Barriers | Fence | m | 3.7567 | National Highways Carbon Tool v2.4 |  |  |  | 0 | 0 | 0 | 0
Timber panels and posts | Series 300 - Fencing and Environmental Noise Barriers | Fence | Nr | 9.4023 | National Highways Carbon Tool v2.4 |  |  |  | 0 | 0 | 0 | 0
Steel/wire/chain fence (includes posts) | Series 300 - Fencing and Environmental Noise Barriers | Fence | m | 10.5432 | National Highways Carbon Tool v2.4 |  |  |  | 0 | 0 | 0 | 0
Steel/wire/chain fence (palisade) | Series 300 - Fencing and Environmental Noise Barriers | Gate | m | 124.54 | CESSM Price & Carbon Book 2013. Steel palisade fences, BS 1722, part 12, galvanised after manufacture; fences of corrugated pales with plain tops, height: 1.80m |  |  |  | 0 | 0 | 0 | 0 | Estimated maintenance based on like materials
Solvent based paint | Series 300 - Fencing and Environmental Noise Barriers | Paint or timber treatment | litre | 3.048 | National Highways Carbon Tool v2.4 |  |  |  | 0 | 0 | 0 | 0
Water based paint | Series 300 - Fencing and Environmental Noise Barriers | Paint or timber treatment | litre | 4.512 | National Highways Carbon Tool v2.4 |  |  |  | 0 | 0 | 0 | 0
Wrought iron style gate | Series 300 - Fencing and Environmental Noise Barriers | Gate | m | 10.5432 | National Highways Carbon Tool v2.4 |  |  |  | 0 | 0 | 0 | 0 | Estimated maintenance based on like materials
Steel RRS barrier single sided | Series 400 - Road Restraint System | Road Restraint System | m | 61.5204 | National Highways Carbon Tool v2.4 |  |  |  | 0 | 0 | 0 | 0
Steel RRS barrier double sided | Series 400 - Road Restraint System | Road Restraint System | m | 98.0904 | National Highways Carbon Tool v2.4 |  |  |  | 0 | 0 | 0 | 0
Pre-cast concrete step barrier | Series 400 - Road Restraint System | Road Restraint System | m | 298.8 | National Highways Carbon Tool v2.4 |  |  |  | 0 | 0 | 0 | 0
Plastic pipework (HDPE) - 150mm diameter | Series 500 - Drainage and surface ducts | Plastic pipework | m | 5.9515 | National Highways Carbon Tool v2.4 |  |  |  | 0 | 0 | 0 | 0
Plastic pipework (HDPE) - 225mm diameter | Series 500 - Drainage and surface ducts | Plastic pipework | m | 10.6435 | National Highways Carbon Tool v2.4 |  |  |  | 0 | 0 | 0 | 0
Plastic pipework (HDPE) - 300mm diameter | Series 500 - Drainage and surface ducts | Plastic pipework | m | 18.9218 | National Highways Carbon Tool v2.4 |  |  |  | 0 | 0 | 0 | 0
Plastic pipework (HDPE) - 450mm diameter | Series 500 - Drainage and surface ducts | Plastic pipework | m | 28.137 | National Highways Carbon Tool v2.4 |  |  |  | 0 | 0 | 0 | 0
Plastic pipework (HDPE) - 600mm diameter | Series 500 - Drainage and surface ducts | Plastic pipework | m | 51.6126 | National Highways Carbon Tool v2.4 |  |  |  | 0 | 0 | 0 | 0
Plastic pipework (HDPE) - 900mm diameter | Series 500 - Drainage and surface ducts | Plastic pipework | m | 112.548 | National Highways Carbon Tool v2.4 |  |  |  | 0 | 0 | 0 | 0
Plastic pipework (HDPE) - 1200mm diameter | Series 500 - Drainage and surface ducts | Plastic pipework | m | 187.3751 | National Highways Carbon Tool v2.4 |  |  |  | 0 | 0 | 0 | 0
Plastic pipework (HDPE) - 1500mm diameter | Series 500 - Drainage and surface ducts | Plastic pipework | m | 292.7737 | National Highways Carbon Tool v2.4 |  |  |  | 0 | 0 | 0 | 0
Plastic pipework (HDPE) - 1800mm diameter | Series 500 - Drainage and surface ducts | Plastic pipework | m | 421.5941 | National Highways Carbon Tool v2.4 |  |  |  | 0 | 0 | 0 | 0
Plastic pipework (HDPE) - Average | Series 500 - Drainage and surface ducts | Plastic pipework | m | 125.5064 | National Highways Carbon Tool v2.4 - note, average of all types |  |  |  | 0 | 0 | 0 | 0
Plastic pipework (PVC) - 150mm diameter | Series 500 - Drainage and surface ducts | Plastic pipework | m | 10.2234 | National Highways Carbon Tool v2.4 |  |  |  | 0 | 0 | 0 | 0
Plastic pipework (PVC) - 225mm diameter | Series 500 - Drainage and surface ducts | Plastic pipework | m | 18.2835 | National Highways Carbon Tool v2.4 |  |  |  | 0 | 0 | 0 | 0
Plastic pipework (PVC) - 300mm diameter | Series 500 - Drainage and surface ducts | Plastic pipework | m | 32.504 | National Highways Carbon Tool v2.4 |  |  |  | 0 | 0 | 0 | 0
Plastic pipework (PVC) - 450mm diameter | Series 500 - Drainage and surface ducts | Plastic pipework | m | 48.3338 | National Highways Carbon Tool v2.4 |  |  |  | 0 | 0 | 0 | 0
Plastic pipework (PVC) - 600mm diameter | Series 500 - Drainage and surface ducts | Plastic pipework | m | 88.502 | National Highways Carbon Tool v2.4 |  |  |  | 0 | 0 | 0 | 0
Plastic pipework (PVC) - 900mm diameter | Series 500 - Drainage and surface ducts | Plastic pipework | m | 193.477 | National Highways Carbon Tool v2.4 |  |  |  | 0 | 0 | 0 | 0
Plastic pipework (PVC) - 1200mm diameter | Series 500 - Drainage and surface ducts | Plastic pipework | m | 322.031 | National Highways Carbon Tool v2.4 |  |  |  | 0 | 0 | 0 | 0
Plastic pipework (PVC) - 1500mm diameter | Series 500 - Drainage and surface ducts | Plastic pipework | m | 502.911 | National Highways Carbon Tool v2.4 |  |  |  | 0 | 0 | 0 | 0
Plastic pipework (PVC) - 1800mm diameter | Series 500 - Drainage and surface ducts | Plastic pipework | m | 724.166 | National Highways Carbon Tool v2.4 |  |  |  | 0 | 0 | 0 | 0
Plastic pipework (PVC) - Average | Series 500 - Drainage and surface ducts | Plastic pipework | m | 215.5953 | National Highways Carbon Tool v2.4 - note, average of all types |  |  |  | 0 | 0 | 0 | 0
Plastic pipework (Polypropylene) - 150mm diameter | Series 500 - Drainage and surface ducts | Plastic pipework | m | 10.3416 | National Highways Carbon Tool v2.4 |  |  |  | 0 | 0 | 0 | 0
Plastic pipework (Polypropylene) - 225mm diameter | Series 500 - Drainage and surface ducts | Plastic pipework | m | 18.4948 | National Highways Carbon Tool v2.4 |  |  |  | 0 | 0 | 0 | 0
Plastic pipework (Polypropylene) - 300mm diameter | Series 500 - Drainage and surface ducts | Plastic pipework | m | 32.8797 | National Highways Carbon Tool v2.4 |  |  |  | 0 | 0 | 0 | 0
Plastic pipework (Polypropylene) - 450mm diameter | Series 500 - Drainage and surface ducts | Plastic pipework | m | 48.8926 | National Highways Carbon Tool v2.4 |  |  |  | 0 | 0 | 0 | 0
Plastic pipework (Polypropylene) - 600mm diameter | Series 500 - Drainage and surface ducts | Plastic pipework | m | 89.6853 | National Highways Carbon Tool v2.4 |  |  |  | 0 | 0 | 0 | 0
Plastic pipework (Polypropylene) - 900mm diameter | Series 500 - Drainage and surface ducts | Plastic pipework | m | 195.5703 | National Highways Carbon Tool v2.4 |  |  |  | 0 | 0 | 0 | 0
Plastic pipework (Polypropylene) - 1200mm diameter | Series 500 - Drainage and surface ducts | Plastic pipework | m | 325.5946 | National Highways Carbon Tool v2.4 |  |  |  | 0 | 0 | 0 | 0
Plastic pipework (Polypropylene) - 1500mm diameter | Series 500 - Drainage and surface ducts | Plastic pipework | m | 508.7415 | National Highways Carbon Tool v2.4 |  |  |  | 0 | 0 | 0 | 0
Plastic pipework (Polypropylene) - 1800mm diameter | Series 500 - Drainage and surface ducts | Plastic pipework | m | 732.5878 | National Highways Carbon Tool v2.4 |  |  |  | 0 | 0 | 0 | 0
Plastic pipework (Polypropylene) - Average | Series 500 - Drainage and surface ducts | Plastic pipework | m | 218.0876 | National Highways Carbon Tool v2.4 - note, average of all types |  |  |  | 0 | 0 | 0 | 0
Vitrified clay pipework - 150mm diameter | Series 500 - Drainage and surface ducts | Vitrified clay pipework | m | 8.75 | National Highways Carbon Tool v2.4 |  |  |  | 0 | 0 | 0 | 0
Vitrified clay pipework - 225mm diameter | Series 500 - Drainage and surface ducts | Vitrified clay pipework | m | 17 | National Highways Carbon Tool v2.4 |  |  |  | 0 | 0 | 0 | 0
Vitrified clay pipework - 300mm diameter | Series 500 - Drainage and surface ducts | Vitrified clay pipework | m | 36.5 | National Highways Carbon Tool v2.4 |  |  |  | 0 | 0 | 0 | 0
Vitrified clay pipework - Average | Series 500 - Drainage and surface ducts | Vitrified clay pipework | m | 20.75 | National Highways Carbon Tool v2.4 - note, average of all types |  |  |  | 0 | 0 | 0 | 0
Precast concrete circular pipework - 225mm diameter | Series 500 - Drainage and surface ducts | Precast concrete circular pipework | m | 12.848 | National Highways Carbon Tool v2.4 |  |  |  | 0 | 0 | 0 | 0
Precast concrete circular pipework - 300mm diameter | Series 500 - Drainage and surface ducts | Precast concrete circular pipework | m | 18.688 | National Highways Carbon Tool v2.4 |  |  |  | 0 | 0 | 0 | 0
Precast concrete circular pipework - 450mm diameter | Series 500 - Drainage and surface ducts | Precast concrete circular pipework | m | 42.048 | National Highways Carbon Tool v2.4 |  |  |  | 0 | 0 | 0 | 0
Precast concrete circular pipework -600mm diameter | Series 500 - Drainage and surface ducts | Precast concrete circular pipework | m | 71.248 | National Highways Carbon Tool v2.4 |  |  |  | 0 | 0 | 0 | 0
Precast concrete circular pipework - 900mm diameter | Series 500 - Drainage and surface ducts | Precast concrete circular pipework | m | 129.648 | National Highways Carbon Tool v2.4 |  |  |  | 0 | 0 | 0 | 0
Precast concrete circular pipework - 1200mm diameter | Series 500 - Drainage and surface ducts | Precast concrete circular pipework | m | 204.984 | National Highways Carbon Tool v2.4 |  |  |  | 0 | 0 | 0 | 0
Precast concrete circular pipework - 1500mm diameter | Series 500 - Drainage and surface ducts | Precast concrete circular pipework | m | 262.216 | National Highways Carbon Tool v2.4 |  |  |  | 0 | 0 | 0 | 0
Precast concrete circular pipework - 1800mm diameter | Series 500 - Drainage and surface ducts | Precast concrete circular pipework | m | 417.56 | National Highways Carbon Tool v2.4 |  |  |  | 0 | 0 | 0 | 0
Precast concrete circular pipework - 2100mm diameter | Series 500 - Drainage and surface ducts | Precast concrete circular pipework | m | 503.408 | National Highways Carbon Tool v2.4 |  |  |  | 0 | 0 | 0 | 0
Precast concrete circular pipework - 2400mm diameter | Series 500 - Drainage and surface ducts | Precast concrete circular pipework | m | 565.458 | National Highways Carbon Tool v2.4 |  |  |  | 0 | 0 | 0 | 0
Precast concrete circular pipework - Average | Series 500 - Drainage and surface ducts | Precast concrete circular pipework | m | 222.8106 | National Highways Carbon Tool v2.4 - note, average of all types |  |  |  | 0 | 0 | 0 | 0
Steel pipework - 300mm diameter | Series 500 - Drainage and surface ducts | Steel pipework | m | 42.28 | National Highways Carbon Tool v2.4 |  |  |  | 0 | 0 | 0 | 0
Steel pipework - 450mm diameter | Series 500 - Drainage and surface ducts | Steel pipework | m | 63.42 | National Highways Carbon Tool v2.4 |  |  |  | 0 | 0 | 0 | 0
Steel pipework - 600mm diameter | Series 500 - Drainage and surface ducts | Steel pipework | m | 96.64 | National Highways Carbon Tool v2.4 |  |  |  | 0 | 0 | 0 | 0
Steel pipework -900mm diameter | Series 500 - Drainage and surface ducts | Steel pipework | m | 199.32 | National Highways Carbon Tool v2.4 |  |  |  | 0 | 0 | 0 | 0
Steel pipework - 1200mm diameter | Series 500 - Drainage and surface ducts | Steel pipework | m | 268.78 | National Highways Carbon Tool v2.4 |  |  |  | 0 | 0 | 0 | 0
Steel pipework -1500mm diameter | Series 500 - Drainage and surface ducts | Steel pipework | m | 341.26 | National Highways Carbon Tool v2.4 |  |  |  | 0 | 0 | 0 | 0
Steel pipework -1800mm diameter | Series 500 - Drainage and surface ducts | Steel pipework | m | 407.7 | National Highways Carbon Tool v2.4 |  |  |  | 0 | 0 | 0 | 0
Steel pipework - 2400mm diameter | Series 500 - Drainage and surface ducts | Steel pipework | m | 540.58 | National Highways Carbon Tool v2.4 |  |  |  | 0 | 0 | 0 | 0
Steel pipework - 3000mm diameter | Series 500 - Drainage and surface ducts | Steel pipework | m | 869.76 | National Highways Carbon Tool v2.4 |  |  |  | 0 | 0 | 0 | 0
Steel pipework - 3600mm diameter | Series 500 - Drainage and surface ducts | Steel pipework | m | 1120.42 | National Highways Carbon Tool v2.4 |  |  |  | 0 | 0 | 0 | 0
Steel pipework - Average | Series 500 - Drainage and surface ducts | Steel pipework | m | 395.016 | National Highways Carbon Tool v2.4 - note, average of all types |  |  |  | 0 | 0 | 0 | 0
Glass reinforced plastic GRP (Fibreglass) pipework - 150mm diameter | Series 500 - Drainage and surface ducts | Glass reinforced plastic GRP (Fibreglass) pipework | m | 32.4 | National Highways Carbon Tool v2.4 |  |  |  | 0 | 0 | 0 | 0
Glass reinforced plastic GRP (Fibreglass) pipework - 225mm diameter | Series 500 - Drainage and surface ducts | Glass reinforced plastic GRP (Fibreglass) pipework | m | 48.6 | National Highways Carbon Tool v2.4 |  |  |  | 0 | 0 | 0 | 0
Glass reinforced plastic GRP (Fibreglass) pipework - 300mm diameter | Series 500 - Drainage and surface ducts | Glass reinforced plastic GRP (Fibreglass) pipework | m | 64.8 | National Highways Carbon Tool v2.4 |  |  |  | 0 | 0 | 0 | 0
Glass reinforced plastic GRP (Fibreglass) pipework - 450mm diameter | Series 500 - Drainage and surface ducts | Glass reinforced plastic GRP (Fibreglass) pipework | m | 113.4 | National Highways Carbon Tool v2.4 |  |  |  | 0 | 0 | 0 | 0
Glass reinforced plastic GRP (Fibreglass) pipework - 600mm diameter | Series 500 - Drainage and surface ducts | Glass reinforced plastic GRP (Fibreglass) pipework | m | 186.3 | National Highways Carbon Tool v2.4 |  |  |  | 0 | 0 | 0 | 0
Glass reinforced plastic GRP (Fibreglass) pipework - 900mm diameter | Series 500 - Drainage and surface ducts | Glass reinforced plastic GRP (Fibreglass) pipework | m | 405 | National Highways Carbon Tool v2.4 |  |  |  | 0 | 0 | 0 | 0
Glass reinforced plastic GRP (Fibreglass) pipework - 1200mm diameter | Series 500 - Drainage and surface ducts | Glass reinforced plastic GRP (Fibreglass) pipework | m | 696.6 | National Highways Carbon Tool v2.4 |  |  |  | 0 | 0 | 0 | 0
Glass reinforced plastic GRP (Fibreglass) pipework - 1500mm diameter | Series 500 - Drainage and surface ducts | Glass reinforced plastic GRP (Fibreglass) pipework | m | 1069.2 | National Highways Carbon Tool v2.4 |  |  |  | 0 | 0 | 0 | 0
Glass reinforced plastic GRP (Fibreglass) pipework - 1800mm diameter | Series 500 - Drainage and surface ducts | Glass reinforced plastic GRP (Fibreglass) pipework | m | 1522.8 | National Highways Carbon Tool v2.4 |  |  |  | 0 | 0 | 0 | 0
Glass reinforced plastic GRP (Fibreglass) pipework - 2400mm diameter | Series 500 - Drainage and surface ducts | Glass reinforced plastic GRP (Fibreglass) pipework | m | 2664.9 | National Highways Carbon Tool v2.4 |  |  |  | 0 | 0 | 0 | 0
Glass reinforced plastic GRP (Fibreglass) pipework - Average | Series 500 - Drainage and surface ducts | Glass reinforced plastic GRP (Fibreglass) pipework | m | 680.4 | National Highways Carbon Tool v2.4 - note, average of all types |  |  |  | 0 | 0 | 0 | 0
Iron pipework - 150mm diameter | Series 500 - Drainage and surface ducts | Iron pipework | m | 28.5418 | National Highways Carbon Tool v2.4 |  |  |  | 0 | 0 | 0 | 0
Iron pipework - 300mm diameter | Series 500 - Drainage and surface ducts | Iron pipework | m | 87.7569 | National Highways Carbon Tool v2.4 |  |  |  | 0 | 0 | 0 | 0
Iron pipework - 400mm diameter | Series 500 - Drainage and surface ducts | Iron pipework | m | 121.8 | National Highways Carbon Tool v2.4 |  |  |  | 0 | 0 | 0 | 0
Iron pipework - Average | Series 500 - Drainage and surface ducts | Iron pipework | m | 79.3662 | National Highways Carbon Tool v2.4 - note, average of all types |  |  |  | 0 | 0 | 0 | 0
Brick manholes and inspection chamber (includes mortar) | Series 500 - Drainage and surface ducts | Brick manholes and inspection chamber | Nr | 0.53028 | National Highways Carbon Tool v2.4 |  |  |  | 0 | 0 | 0 | 0
Precast concrete manholes - 900mm diameter, up to 3m depth | Series 500 - Drainage and surface ducts | Precast concrete manholes | Nr | 540.67 | National Highways Carbon Tool v2.4 |  |  |  | 0 | 0 | 0 | 0
Precast concrete manholes - 900mm diameter, 3m - 6m depth | Series 500 - Drainage and surface ducts | Precast concrete manholes | Nr | 823.69 | National Highways Carbon Tool v2.4 |  |  |  | 0 | 0 | 0 | 0
Precast concrete manholes - 1050mm diameter, up to 3m depth | Series 500 - Drainage and surface ducts | Precast concrete manholes | Nr | 639.46 | National Highways Carbon Tool v2.4 |  |  |  | 0 | 0 | 0 | 0
Precast concrete manholes - 1050mm diameter, 3m - 6m depth | Series 500 - Drainage and surface ducts | Precast concrete manholes | Nr | 1018.6 | National Highways Carbon Tool v2.4 |  |  |  | 0 | 0 | 0 | 0
Precast concrete manholes - 1200mm diameter, up to 3m depth | Series 500 - Drainage and surface ducts | Precast concrete manholes | Nr | 767.62 | National Highways Carbon Tool v2.4 |  |  |  | 0 | 0 | 0 | 0
Precast concrete manholes - 1200mm diameter, 3m - 6m depth | Series 500 - Drainage and surface ducts | Precast concrete manholes | Nr | 1253.56 | National Highways Carbon Tool v2.4 |  |  |  | 0 | 0 | 0 | 0
Precast concrete manholes - 1500mm diameter, up to 3m depth | Series 500 - Drainage and surface ducts | Precast concrete manholes | Nr | 1068.44 | National Highways Carbon Tool v2.4 |  |  |  | 0 | 0 | 0 | 0
Precast concrete manholes - 1500mm diameter, 3m - 6m depth | Series 500 - Drainage and surface ducts | Precast concrete manholes | Nr | 1778.66 | National Highways Carbon Tool v2.4 |  |  |  | 0 | 0 | 0 | 0
Precast concrete manholes - 1800mm diameter, up to 3m depth | Series 500 - Drainage and surface ducts | Precast concrete manholes | Nr | 1372.82 | National Highways Carbon Tool v2.4 |  |  |  | 0 | 0 | 0 | 0
Precast concrete manholes - 1800mm diameter, 3m - 6m depth | Series 500 - Drainage and surface ducts | Precast concrete manholes | Nr | 2312.66 | National Highways Carbon Tool v2.4 |  |  |  | 0 | 0 | 0 | 0
Precast concrete manholes - 2400mm diameter, up to 3m depth | Series 500 - Drainage and surface ducts | Precast concrete manholes | Nr | 2104.4 | National Highways Carbon Tool v2.4 |  |  |  | 0 | 0 | 0 | 0
Precast concrete manholes - 2400mm diameter, 3m - 6m depth | Series 500 - Drainage and surface ducts | Precast concrete manholes | Nr | 3567.56 | National Highways Carbon Tool v2.4 |  |  |  | 0 | 0 | 0 | 0
Precast concrete manholes - 3000mm diameter, up to 3m depth | Series 500 - Drainage and surface ducts | Precast concrete manholes | Nr | 3248.94 | National Highways Carbon Tool v2.4 |  |  |  | 0 | 0 | 0 | 0
Precast concrete manholes - 3000mm diameter, 3m - 6m depth | Series 500 - Drainage and surface ducts | Precast concrete manholes | Nr | 5459.7 | National Highways Carbon Tool v2.4 |  |  |  | 0 | 0 | 0 | 0
Precast concrete manholes - 4000 diameter, up to 3m depth | Series 500 - Drainage and surface ducts | Precast concrete manholes | Nr | 5395.62 | National Highways Carbon Tool v2.4 |  |  |  | 0 | 0 | 0 | 0
Precast concrete manholes - 4000 diameter, 3m - 6m depth | Series 500 - Drainage and surface ducts | Precast concrete manholes | Nr | 8791.86 | National Highways Carbon Tool v2.4 |  |  |  | 0 | 0 | 0 | 0
Precast concrete manholes - Average | Series 500 - Drainage and surface ducts | Precast concrete manholes | Nr | 2509.0163 | National Highways Carbon Tool v2.4 - note, average of all types |  |  |  | 0 | 0 | 0 | 0
Precast concrete inspection chambers - 600mm diameter, up to 1.2m depth | Series 500 - Drainage and surface ducts | Precast concrete inspection chambers | Nr | 101.832 | National Highways Carbon Tool v2.4 |  |  |  | 0 | 0 | 0 | 0
Precast concrete inspection chambers - 750mm diameter, up to 1.2m depth | Series 500 - Drainage and surface ducts | Precast concrete inspection chambers | Nr | 136.008 | National Highways Carbon Tool v2.4 |  |  |  | 0 | 0 | 0 | 0
Precast concrete inspection chambers - 1000mm diameter, 1.2m - 3m depth | Series 500 - Drainage and surface ducts | Precast concrete inspection chambers | Nr | 349.074 | National Highways Carbon Tool v2.4 |  |  |  | 0 | 0 | 0 | 0
Precast concrete inspection chambers - Average | Series 500 - Drainage and surface ducts | Precast concrete inspection chambers | Nr | 195.638 | National Highways Carbon Tool v2.4 - note, average of all types |  |  |  | 0 | 0 | 0 | 0
Plastic inspection chambers - 450mm diameter, up to 1.2m depth | Series 500 - Drainage and surface ducts | Plastic inspection chambers | Nr | 105.9744 | National Highways Carbon Tool v2.4 |  |  |  | 0 | 0 | 0 | 0
Plastic inspection chambers - 600mm diameter, up to 1.2m depth | Series 500 - Drainage and surface ducts | Plastic inspection chambers | Nr | 799.41 | National Highways Carbon Tool v2.4 |  |  |  | 0 | 0 | 0 | 0
Plastic inspection chambers - 600mm diameter, 1.2m - 3m depth | Series 500 - Drainage and surface ducts | Plastic inspection chambers | Nr | 1413.193 | National Highways Carbon Tool v2.4 |  |  |  | 0 | 0 | 0 | 0
Plastic inspection chambers - Average | Series 500 - Drainage and surface ducts | Plastic inspection chambers | Nr | 772.8591 | National Highways Carbon Tool v2.4 - note, average of all types |  |  |  | 0 | 0 | 0 | 0
Gullies - Plastic gully pots - PVC | Series 500 - Drainage and surface ducts | Gullies | Nr | 55.02 | National Highways Carbon Tool v2.4 |  |  |  | 0 | 0 | 0 | 0
Gullies - Plastic gully pots - PE | Series 500 - Drainage and surface ducts | Gullies | Nr | 47.986 | National Highways Carbon Tool v2.4 |  |  |  | 0 | 0 | 0 | 0
Gullies - Plastic gully pots - PP | Series 500 - Drainage and surface ducts | Gullies | Nr | 69.241 | National Highways Carbon Tool v2.4 |  |  |  | 0 | 0 | 0 | 0
Gullies - Precast concrete gully pots (heavy duty) | Series 500 - Drainage and surface ducts | Gullies | Nr | 87.64 | National Highways Carbon Tool v2.4 |  |  |  | 0 | 0 | 0 | 0
Channel & slot drains - Plastic (Polypropylene) channel (light duty) | Series 500 - Drainage and surface ducts | Channel & slot drains | m | 74.18 | National Highways Carbon Tool v2.4 |  |  |  | 0 | 0 | 0 | 0
Channel & slot drains - Precast concrete channel (heavy duty) | Series 500 - Drainage and surface ducts | Channel & slot drains | m | 45.22 | National Highways Carbon Tool v2.4 |  |  |  | 0 | 0 | 0 | 0
Headwalls - Brick (includes mortar) | Series 500 - Drainage and surface ducts | Headwalls | Nr | 0.53028 | National Highways Carbon Tool v2.4 |  |  |  | 0 | 0 | 0 | 0
Petrol interceptor - Plastic (Polyethylene) | Series 500 - Drainage and surface ducts | Petrol interceptor | Nr | 1270 | National Highways Carbon Tool v2.4 |  |  |  | 0 | 0 | 0 | 0
Petrol interceptor - Glass reinforced plastic GRP (Fiberglass) | Series 500 - Drainage and surface ducts | Petrol interceptor | Nr | 4050 | National Highways Carbon Tool v2.4 |  |  |  | 0 | 0 | 0 | 0
Damp proof course and impermeable membrane - Polyethylene membrane | Series 500 - Drainage and surface ducts | Damp proof course and impermeable membrane | m2 | 2.413 | National Highways Carbon Tool v2.4 |  |  |  | 0 | 0 | 0 | 0
Granular material limestone aggregate fill - general | Series 500 - Drainage and surface ducts | Aggregates | m3 | 13.027 | CESSM4 Carbon & Price Book 2013. Assumed Granular Material to Clause 505 Type A is a drainage aggregate. |  |  |  | 0 | 0 | 0 | 0 | Estimated maintenance based on like materials
Granular material limestone aggregate fill - general | Series 500 - Drainage and surface ducts | Aggregates | m3 | 13.027 | CESSM4 Carbon & Price Book 2013. Assumed Granular Material to Clause 505 Type A is a drainage aggregate. |  |  |  | 0 | 0 | 0 | 0 | Estimated maintenance based on like materials
Palisade Gate 5m wide 2.4m high | Series 300 - Fencing and Environmental Noise Barriers | Gate | Nr | 224.597 | ICE (2013), CESMM4 Carbon & Price Book 2013 Assumed double gates width 4.5m; corrugated pales with plain tops; steel gates and steel posts in conjunction with steel palisade fencing; galvanised after manufacture; height 2.4m. |  |  |  | 0 | 0 | 0 | 0 | Estimated maintenance based on like materials
Steel Single Field Gate 3m width | Series 300 - Fencing and Environmental Noise Barriers | Gate | Nr | 247.36 | ICE (2013), CESMM4 Carbon & Price Book 2013 Assumed single gates width 3.00m; infilling with galvanised chain link mesh; rectangualr hollow section framing; fittings bolted to concrete or timber posts. Assumed 1.8m high |  |  |  | 0 | 0 | 0 | 0 | Estimated maintenance based on like materials
Steel Double Field Gate 4m width | Series 300 - Fencing and Environmental Noise Barriers | Gate | Nr | 327.1 | ICE (2013), CESMM4 Carbon & Price Book 2013 Assumed double gates width 4.00m; infilling with galvanised chain link mesh; rectangualr hollow section framing; fittings bolted to concrete or timber posts. Assumed height 1.8m |  |  |  | 0 | 0 | 0 | 0 | Estimated maintenance based on like materials
Stonework repointing lime mortar 28% limestone | Series 800 - Road Pavements - Unbound and Cement Bound Mixtures | Mortar | kg | 0.66436 | ICE (2013), CESMM4 Carbon & Price Book 2013 cement permits between 21-35% limestone |  |  |  | 0 | 0 | 0 | 0 | Estimated maintenance based on like materials
Sand | Series 800 - Road Pavements - Unbound and Cement Bound Mixtures | Sand | tonnes | 7 | ICE (2013), CESMM4 Carbon & Price Book 2013 Aggregates > General UK mixture |  |  |  | 0 | 0 | 0 | 0 | Estimated maintenance based on like materials
Grass seeding to surfaces | Other - Grass Seeding | For sowing | kg | 1.6 | Carbon factor taken from EcoInvent Database and is the sum of land transformation, biogenic and fossil. 1 kg Grass seed, organic, for sowing {GLO}¦ market for ¦ Cut-off, U (of project Ecoinvent 3 - allocation, cut-off by classification - unit) |  |  |  | 0 | 0 | 0 | 0 | Estimated maintenance based on like materials
Plywood - softwood component (kg) | Other-Timber | Softwood component | kg | 0.681 | ICE (2013), CESMM4 Carbon & Price Book 2013 - note, average of all types |  |  |  | 0 | 0.05 | 25 | 0 | 5% of the original volume of material is replaced every 25 years - AECOM Asset Management Team Assumption based on project experience
Timber - softwood component (kg) | Other-Timber | Softwood component | kg | 0.263 | ICE (2013), CESMM4 Carbon & Price Book 2013 - note, average of all types |  |  |  | 0 | 0 | 0 | 0
Pre-cast Concrete - General Concrete | Series 1700 - Structural Concrete | Concrete-Construction General | tonnes | 121.8613 | ICE (2013), CESMM4 Carbon & Price Book 2013 - note, average of all types |  |  |  | 0 | 0 | 0 | 0
Pre-cast Concrete - High Strength Concrete | Series 1700 - Structural Concrete | Concrete-Construction General | tonnes | 190.7893 | ICE (2013), CESMM4 Carbon & Price Book 2013 - note, average of all types |  |  |  | 0 | 0 | 0 | 0
Dense asphalt concrete 14mm nominal size aggregate; depth 80mm | Series 900 - Road Pavements - Bituminous Materials | Hot Rolled Asphalt Products | m2 | 13.645 | CESSM4 Carbon & Price Book 2013. |  |  |  | 0 | 0 | 0 | 0 | Estimated maintenance based on like materials

## Material_Rail
Material | Category | Sub Category | Unit | kgCO2e per unit | Reference | Manual | Category (Superseded) | Sub Category (Superseded) | Maintenance % | % replaced in 1 maintenance cycle | Regularity of maintenance cycle | Project Design Life | Assumption Description
Bottom ballast - limestone or granite | Railtrack | Track foundation | m3 | 18.489 | ICE (2013), CESMM4 Carbon & Price Book 2013 - note, average of all types |  | Railtrack | Track foundation | 0 | 0.25 | 40 | 0 | Provided by AECOM Engineers - based on estimate that 25% of rail track is replaced during each 40 year maintenance cycle
Top ballast - limestone or granite | Railtrack | Track foundation | m3 | 15.9675 | ICE (2013), CESMM4 Carbon & Price Book 2013 - note, average of all types |  | Railtrack | Track foundation | 0 | 0.25 | 40 | 0 | Provided by AECOM Engineers - based on estimate that 25% of rail track is replaced during each 40 year maintenance cycle
Ballast- Average | Railtrack | Track foundation | m3 | 17.2282 | ICE (2013), CESMM4 Carbon & Price Book 2013 - note, average of bottom and top |  |  |  | 0 | 0.25 | 40 | 0 | Provided by AECOM Engineers - based on estimate that 25% of rail track is replaced during each 40 year maintenance cycle
Blankets - granular material | Railtrack | Track foundation | m2 | 4.2512 | ICE (2013), CESMM4 Carbon & Price Book 2013 - note, average of all thicknesses |  | Railtrack | Track foundation | 0 | 0.25 | 40 | 0 | Provided by AECOM Engineers - based on estimate that 25% of rail track is replaced during each 40 year maintenance cycle
Waterproof and membranes | Railtrack | Track foundation | m2 | 0.52 | ICE (2013), CESMM4 Carbon & Price Book 2013 |  | Railtrack | Track foundation | 0 | 0.25 | 40 | 0 | Provided by AECOM Engineers - based on estimate that 25% of rail track is replaced during each 40 year maintenance cycle
Bullhead rails | Railtrack | Track | tonne | 1109.927 | ICE (2013), CESMM4 Carbon & Price Book 2013 |  | Railtrack | Track | 0 | 0.25 | 40 | 0 | Provided by AECOM Engineers - based on estimate that 25% of rail track is replaced during each 40 year maintenance cycle
Flat bottom rails | Railtrack | Track | tonne | 1109.927 | ICE (2013), CESMM4 Carbon & Price Book 2013 |  | Railtrack | Track | 0 | 0.25 | 40 | 0 | Provided by AECOM Engineers - based on estimate that 25% of rail track is replaced during each 40 year maintenance cycle
Twist rails | Railtrack | Track | tonne | 1109.927 | ICE (2013), CESMM4 Carbon & Price Book 2013 |  | Railtrack | Track | 0 | 0.25 | 40 | 0 | Provided by AECOM Engineers - based on estimate that 25% of rail track is replaced during each 40 year maintenance cycle
Sleepers - Timber | Railtrack | Track | Nr | 14.9215 | ICE (2013), CESMM4 Carbon & Price Book 2013 - note, average of all types |  | Railtrack | Track | 0 | 0.25 | 40 | 0 | Provided by AECOM Engineers - based on estimate that 25% of rail track is replaced during each 40 year maintenance cycle
Sleepers - Concrete | Railtrack | Track | Nr | 0.617 | ICE (2013), CESMM4 Carbon & Price Book 2013 |  | Railtrack | Track | 0 | 0.25 | 40 | 0 | Provided by AECOM Engineers - based on estimate that 25% of rail track is replaced during each 40 year maintenance cycle
Sleepers- Average | Railtrack | Track | Nr | 7.7693 | ICE (2013), CESMM4 Carbon & Price Book 2013 - note, average of concrete and timber |  |  |  | 0 | 0.25 | 40 | 0 | Provided by AECOM Engineers - based on estimate that 25% of rail track is replaced during each 40 year maintenance cycle
Chairs - cast iron | Railtrack | Sundries | Nr | 5.2185 | ICE (2013), CESMM4 Carbon & Price Book 2013 - note, average of all types |  | Railtrack | Sundries | 0 | 0.25 | 40 | 0 | Provided by AECOM Engineers - based on estimate that 25% of rail track is replaced during each 40 year maintenance cycle
Baseplates - cast iron | Railtrack | Sundries | Nr | 6.2523 | ICE (2013), CESMM4 Carbon & Price Book 2013 - note, average of all types |  | Railtrack | Sundries | 0 | 0.25 | 40 | 0 | Provided by AECOM Engineers - based on estimate that 25% of rail track is replaced during each 40 year maintenance cycle
Pandrol rail fastenings | Railtrack | Sundries | Nr | 8.862 | ICE (2013), CESMM4 Carbon & Price Book 2013 |  | Railtrack | Sundries | 0 | 0.25 | 40 | 0 | Provided by AECOM Engineers - based on estimate that 25% of rail track is replaced during each 40 year maintenance cycle
Plain fishplates - steel | Railtrack | Sundries | Nr | 6.752 | ICE (2013), CESMM4 Carbon & Price Book 2013 - note, average of all types |  | Railtrack | Sundries | 0 | 0.25 | 40 | 0 | Provided by AECOM Engineers - based on estimate that 25% of rail track is replaced during each 40 year maintenance cycle
Insulated fishplates - steel | Railtrack | Sundries | Nr | 12.024 | ICE (2013), CESMM4 Carbon & Price Book 2013 - note, average of all types |  | Railtrack | Sundries | 0 | 0.25 | 40 | 0 | Provided by AECOM Engineers - based on estimate that 25% of rail track is replaced during each 40 year maintenance cycle
Fishplates- Average | Railtrack | Sundries | Nr | 9.388 | ICE (2013), CESMM4 Carbon & Price Book 2013 - note, average of plain and insulated |  |  |  | 0 | 0.25 | 40 | 0 | Provided by AECOM Engineers - based on estimate that 25% of rail track is replaced during each 40 year maintenance cycle
Turnouts | Railtrack | Turnouts | Nr | 2150.485 | ICE (2013), CESMM4 Carbon & Price Book 2013 - note, average of all types |  | Railtrack | Turnouts | 0 | 0.25 | 40 | 0 | Provided by AECOM Engineers - based on estimate that 25% of rail track is replaced during each 40 year maintenance cycle
Diamond crossings | Railtrack | Diamond crossings | Nr | 7797.24 | ICE (2013), CESMM4 Carbon & Price Book 2013 - note, average of all types |  | Railtrack | Diamond crossings | 0 | 0.25 | 40 | 0 | Provided by AECOM Engineers - based on estimate that 25% of rail track is replaced during each 40 year maintenance cycle
Grout Holes (average) | Series 1700 - Structural Concrete | Concrete – Grouting and Duct Systems for Post-tensioned Tendons | m | 78.7638 | ICE (2013), CESMM4 Carbon & Price Book 2013 - note, average of all dimensions |  | Geotechnical and Other Specialist Processes | Grout Holes | 0 | 0 | 0 | 0 | Provided by TII - should last for design life unless a specific incident occurs. As such incidents are ad hoc, they have be excluded.
Grout Materials - Cement | Series 1700 - Structural Concrete | Concrete – Grouting and Duct Systems for Post-tensioned Tendons | tonne | 159.238 | ICE (2013), CESMM4 Carbon & Price Book 2013 |  | Geotechnical and Other Specialist Processes | Grout Materials and Injections | 0 | 0 | 0 | 0 | Provided by TII - should last for design life unless a specific incident occurs. As such incidents are ad hoc, they have be excluded.
Grout Materials - Pulverised Fuel Ash | Series 1700 - Structural Concrete | Concrete – Grouting and Duct Systems for Post-tensioned Tendons | tonne | 729.833 | ICE (2013), CESMM4 Carbon & Price Book 2013 |  | Geotechnical and Other Specialist Processes | Grout Materials and Injections | 0 | 0 | 0 | 0 | Provided by TII - should last for design life unless a specific incident occurs. As such incidents are ad hoc, they have be excluded.
Grout Materials - Sand | Series 1700 - Structural Concrete | Concrete – Grouting and Duct Systems for Post-tensioned Tendons | tonne | 7.428 | ICE (2013), CESMM4 Carbon & Price Book 2013 |  | Geotechnical and Other Specialist Processes | Grout Materials and Injections | 0 | 0 | 0 | 0 | Provided by TII - should last for design life unless a specific incident occurs. As such incidents are ad hoc, they have be excluded.
Grout Materials - Pea Gravel | Series 1700 - Structural Concrete | Concrete – Grouting and Duct Systems for Post-tensioned Tendons | tonne | 7.003 | ICE (2013), CESMM4 Carbon & Price Book 2013 |  | Geotechnical and Other Specialist Processes | Grout Materials and Injections | 0 | 0 | 0 | 0 | Provided by TII - should last for design life unless a specific incident occurs. As such incidents are ad hoc, they have be excluded.
Grout Materials - Bentonite | Series 1700 - Structural Concrete | Concrete – Grouting and Duct Systems for Post-tensioned Tendons | tonne | 18.149 | ICE (2013), CESMM4 Carbon & Price Book 2013 |  | Geotechnical and Other Specialist Processes | Grout Materials and Injections | 0 | 0 | 0 | 0 | Provided by TII - should last for design life unless a specific incident occurs. As such incidents are ad hoc, they have be excluded.
Grout Materials - Chemicals (average) | Series 1700 - Structural Concrete | Concrete – Grouting and Duct Systems for Post-tensioned Tendons | tonne | 4624.321 | ICE (2013), CESMM4 Carbon & Price Book 2013 - note, average of materials |  | Geotechnical and Other Specialist Processes | Grout Materials and Injections | 0 | 0 | 0 | 0 | Provided by TII - should last for design life unless a specific incident occurs. As such incidents are ad hoc, they have be excluded.
Grout Materials - Average | Series 1700 - Structural Concrete | Concrete – Grouting and Duct Systems for Post-tensioned Tendons | tonne | 924.3287 | ICE (2013), CESMM4 Carbon & Price Book 2013 - note, average of all potential materials |  |  |  | 0 | 0 | 0 | 0 | Provided by TII - should last for design life unless a specific incident occurs. As such incidents are ad hoc, they have be excluded.
Diaphragm Walls - Excavation in material other than rock or artificial hard material (average) | Series 1600 - Piling and Embedded Retaining Walls | Diaphragm Walls | m3 | 66.211 | ICE (2013), CESMM4 Carbon & Price Book 2013 |  | Geotechnical and Other Specialist Processes | Diaphragm Walls | 0 | 0 | 0 | 0 | Provided by TII - should last for design life unless a specific incident occurs. As such incidents are ad hoc, they have be excluded.
Diaphragm Walls - Concrete | Series 1600 - Piling and Embedded Retaining Walls | Diaphragm Walls | m3 | 277.308 | ICE (2013), CESMM4 Carbon & Price Book 2013 |  | Geotechnical and Other Specialist Processes | Diaphragm Walls | 0 | 0 | 0 | 0 | Provided by TII - should last for design life unless a specific incident occurs. As such incidents are ad hoc, they have be excluded.
Diaphragm Walls - Plain round steel bar reinforcement | Series 1600 - Piling and Embedded Retaining Walls | Diaphragm Walls | tonne | 588.516 | ICE (2013), CESMM4 Carbon & Price Book 2013 |  | Geotechnical and Other Specialist Processes | Diaphragm Walls | 0 | 0 | 0 | 0 | Provided by TII - should last for design life unless a specific incident occurs. As such incidents are ad hoc, they have be excluded.
Diaphragm Walls - Waterproof joints | Series 1600 - Piling and Embedded Retaining Walls | Diaphragm Walls | Joint | 13.312 | ICE (2013), CESMM4 Carbon & Price Book 2013 |  | Geotechnical and Other Specialist Processes | Diaphragm Walls | 0 | 0 | 0 | 0 | Provided by TII - should last for design life unless a specific incident occurs. As such incidents are ad hoc, they have be excluded.
Diaphragm Walls - Guided walls | Series 1600 - Piling and Embedded Retaining Walls | Diaphragm Walls | m | 731.17 | ICE (2013), CESMM4 Carbon & Price Book 2013 |  | Geotechnical and Other Specialist Processes | Diaphragm Walls | 0 | 0 | 0 | 0 | Provided by TII - should last for design life unless a specific incident occurs. As such incidents are ad hoc, they have be excluded.
Ground anchorages (average) | Series 1700 - Structural Concrete | Prestressing Tendons – Materials | Nr | 61.329 | ICE (2013), CESMM4 Carbon & Price Book 2013 |  | Geotechnical and Other Specialist Processes | Ground Anchorages | 0 | 0 | 0 | 0 | Provided by TII - should last for design life unless a specific incident occurs. As such incidents are ad hoc, they have be excluded.
Ground anchorages, tendons (average) | Series 1700 - Structural Concrete | Prestressing Tendons – Materials | m | 61.813 | ICE (2013), CESMM4 Carbon & Price Book 2013 |  | Geotechnical and Other Specialist Processes | Ground Anchorages | 0 | 0 | 0 | 0 | Provided by TII - should last for design life unless a specific incident occurs. As such incidents are ad hoc, they have be excluded.
Filling - to structures (average) | Series 600 - Earthworks | Fill to structures | m3 | 3.9501 | ICE (2013), CESMM4 Carbon & Price Book 2013 - note, average of materials |  | Earthworks | Filling | 0 | 0 | 0 | 0 | Provided by TII - should last for design life unless a specific incident occurs. As such incidents are ad hoc, they have be excluded.
Filling - embankments (average) | Series 600 - Earthworks | Fill to structures | m3 | 2.847 | ICE (2013), CESMM4 Carbon & Price Book 2013 - note, average of materials |  | Earthworks | Filling | 0 | 0 | 0 | 0 | Provided by TII - should last for design life unless a specific incident occurs. As such incidents are ad hoc, they have be excluded.
Filling - other (average) | Series 600 - Earthworks | Fill to structures | m3 | 3.7855 | ICE (2013), CESMM4 Carbon & Price Book 2013 - note, average of materials |  | Earthworks | Filling | 0 | 0 | 0 | 0 | Provided by TII - should last for design life unless a specific incident occurs. As such incidents are ad hoc, they have be excluded.
Concrete - standard mix (average) | Series 1700 - Structural Concrete | Concrete-Construction General | m3 | 255.5329 | ICE (2013), CESMM4 Carbon & Price Book 2013 - note, average of all specifications under standard |  | In Situ Concrete | Concrete | 0 | 0 | 0 | 0 | Provided by TII - should last for design life unless a specific incident occurs. As such incidents are ad hoc, they have be excluded.
Concrete - design mix (average) | Series 1700 - Structural Concrete | Concrete-Construction General | m3 | 263.0462 | ICE (2013), CESMM4 Carbon & Price Book 2013 - note, average of all specifications under design |  | In Situ Concrete | Concrete | 0 | 0 | 0 | 0 | Provided by TII - should last for design life unless a specific incident occurs. As such incidents are ad hoc, they have be excluded.
Concrete - prescribed mix (average) | Series 1700 - Structural Concrete | Concrete-Construction General | m3 | 272.681 | ICE (2013), CESMM4 Carbon & Price Book 2013 - note, average of all specifications under prescribed |  | In Situ Concrete | Concrete | 0 | 0 | 0 | 0 | Provided by TII - should last for design life unless a specific incident occurs. As such incidents are ad hoc, they have be excluded.
Concrete- Average | Series 1700 - Structural Concrete | Concrete-Construction General | m3 | 263.7534 | ICE (2013), CESMM4 Carbon & Price Book 2013 - note, average of all types |  |  |  | 0 | 0 | 0 | 0 | Provided by TII - should last for design life unless a specific incident occurs. As such incidents are ad hoc, they have be excluded.
Precast Concrete - beams, 7-10m (average) | Series 1700 - Structural Concrete | Concrete-Construction General | Nr | 368.6563 | ICE (2013), CESMM4 Carbon & Price Book 2013 - note, average of all specifications |  | Precast Concrete | Precast Concrete Beams | 0 | 0 | 0 | 0 | Provided by TII - should last for design life unless a specific incident occurs. As such incidents are ad hoc, they have be excluded.
Precast Concrete - beams, 10-15m (average) | Series 1700 - Structural Concrete | Concrete-Construction General | Nr | 725.1244 | ICE (2013), CESMM4 Carbon & Price Book 2013 - note, average of all specifications |  | Precast Concrete | Precast Concrete Beams | 0 | 0 | 0 | 0 | Provided by TII - should last for design life unless a specific incident occurs. As such incidents are ad hoc, they have be excluded.
Precast Concrete - beams, 15-20m (average) | Series 1700 - Structural Concrete | Concrete-Construction General | Nr | 2863.9 | ICE (2013), CESMM4 Carbon & Price Book 2013 - note, average of all specifications |  | Precast Concrete | Precast Concrete Beams | 0 | 0 | 0 | 0 | Provided by TII - should last for design life unless a specific incident occurs. As such incidents are ad hoc, they have be excluded.
Precast Concrete - beams, 20-30m (average) | Series 1700 - Structural Concrete | Concrete-Construction General | Nr | 5784.427 | ICE (2013), CESMM4 Carbon & Price Book 2013 - note, average of all specifications |  | Precast Concrete | Precast Concrete Beams | 0 | 0 | 0 | 0 | Provided by TII - should last for design life unless a specific incident occurs. As such incidents are ad hoc, they have be excluded.
Precast Concrete - beams- Average | Series 1700 - Structural Concrete | Concrete-Construction General | Nr | 2435.5269 | ICE (2013), CESMM4 Carbon & Price Book 2013 - note, average of all types |  |  |  | 0 | 0 | 0 | 0 | Provided by TII - should last for design life unless a specific incident occurs. As such incidents are ad hoc, they have be excluded.
Precast Concrete - slabs, 4-15m2 (average) | Series 1700 - Structural Concrete | Concrete-Construction General | Nr | 1372.22 | ICE (2013), CESMM4 Carbon & Price Book 2013 - note, average of all specifications |  | Precast Concrete | Precast Concrete Slabs | 0 | 0 | 0 | 0 | Provided by TII - should last for design life unless a specific incident occurs. As such incidents are ad hoc, they have be excluded.
Precast Concrete - slabs, 15-50m2 (average) | Series 1700 - Structural Concrete | Concrete-Construction General | Nr | 5582.955 | ICE (2013), CESMM4 Carbon & Price Book 2013 - note, average of all specifications |  | Precast Concrete | Precast Concrete Slabs | 0 | 0 | 0 | 0 | Provided by TII - should last for design life unless a specific incident occurs. As such incidents are ad hoc, they have be excluded.
Precast Concrete - slabs- Average | Series 1700 - Structural Concrete | Concrete-Construction General | Nr | 3477.5875 | ICE (2013), CESMM4 Carbon & Price Book 2013 - note, average of all types |  |  |  | 0 | 0 | 0 | 0 | Provided by TII - should last for design life unless a specific incident occurs. As such incidents are ad hoc, they have be excluded.
Column | Series 1800 - Structural Steelwork | General | tonne | 1398.986 | ICE (2013), CESMM4 Carbon & Price Book 2013 |  | Structural Metalwork | Columns | 0 | 0 | 0 | 0 | Provided by TII - should last for design life unless a specific incident occurs. As such incidents are ad hoc, they have be excluded.
Beam | Series 1800 - Structural Steelwork | General | tonne | 1398.986 | ICE (2013), CESMM4 Carbon & Price Book 2013 |  | Structural Metalwork | Beams | 0 | 0 | 0 | 0 | Provided by TII - should last for design life unless a specific incident occurs. As such incidents are ad hoc, they have be excluded.
Portal frames | Series 1800 - Structural Steelwork | General | tonne | 1464.672 | ICE (2013), CESMM4 Carbon & Price Book 2013 - note, average of all spans |  | Structural Metalwork | Portal frames | 0 | 0 | 0 | 0 | Provided by TII - should last for design life unless a specific incident occurs. As such incidents are ad hoc, they have be excluded.
Trestles, towers and built-up columns | Series 1800 - Structural Steelwork | General | tonne | 1567.892 | ICE (2013), CESMM4 Carbon & Price Book 2013 |  | Structural Metalwork | Trestles, towers and built-up columns | 0 | 0 | 0 | 0 | Provided by TII - should last for design life unless a specific incident occurs. As such incidents are ad hoc, they have be excluded.
Bracings, purlins and cladding walls | Series 1800 - Structural Steelwork | General | tonne | 1624.194 | ICE (2013), CESMM4 Carbon & Price Book 2013 |  | Structural Metalwork | Bracings, purlins and cladding walls | 0 | 0 | 0 | 0 | Provided by TII - should last for design life unless a specific incident occurs. As such incidents are ad hoc, they have be excluded.
Anchorages and holding down bolt assemblies | Series 1800 - Structural Steelwork | General | tonne | 1793.1 | ICE (2013), CESMM4 Carbon & Price Book 2013 |  | Structural Metalwork | Anchorages and holding down bolt assemblies | 0 | 0 | 0 | 0 | Provided by TII - should last for design life unless a specific incident occurs. As such incidents are ad hoc, they have be excluded.
Timber - hardwood component, cross-sectional area less than 0.1m | Other-Timber | Hardwood component | m | 8.1327 | ICE (2013), CESMM4 Carbon & Price Book 2013 - note, average of all lengths |  | Timber | Hardwood component | 0 | 0.05 | 10 | 0 | Provided by AECOM Engineers - 5% replaced every 10 years to allow for spot repairs.
Timber - hardwood component, cross-sectional area more than 0.1m | Other-Timber | Hardwood component | m | 42.5733 | ICE (2013), CESMM4 Carbon & Price Book 2013 - note, average of all lengths |  | Timber | Hardwood component | 0 | 0.05 | 10 | 0 | Provided by AECOM Engineers - 5% replaced every 10 years to allow for spot repairs.
Timber - hardwood component- Average | Other-Timber | Hardwood component | m | 25.353 | ICE (2013), CESMM4 Carbon & Price Book 2013 - note, average of all types |  |  |  | 0 | 0.05 | 10 | 0 | Provided by AECOM Engineers - 5% replaced every 10 years to allow for spot repairs.
Timber - softwood component, cross-sectional area less than 0.1m | Other-Timber | Softwood component | m | 10.6758 | ICE (2013), CESMM4 Carbon & Price Book 2013 - note, average of all lengths |  | Timber | Softwood component | 0 | 0.05 | 10 | 0 | Provided by AECOM Engineers - 5% replaced every 10 years to allow for spot repairs.
Timber - softwood component, cross-sectional area more than 0.1m | Other-Timber | Softwood component | m | 40.0667 | ICE (2013), CESMM4 Carbon & Price Book 2013 - note, average of all lengths |  | Timber | Softwood component | 0 | 0.05 | 10 | 0 | Provided by AECOM Engineers - 5% replaced every 10 years to allow for spot repairs.
Timber - softwood component- Average | Other-Timber | Softwood component | m | 25.3712 | ICE (2013), CESMM4 Carbon & Price Book 2013 - note, average of all types |  |  |  | 0 | 0.05 | 10 | 0 | Provided by AECOM Engineers - 5% replaced every 10 years to allow for spot repairs.
Bored Cast in Place Concrete Piles - up to 900mm diameter | Series 1600 - Piling and Embedded Retaining Walls | Bored Cast-in-Place Piles | Nr | 82.044 | ICE (2013), CESMM4 Carbon & Price Book 2013 |  | Piles | Concrete piles | 0 | 0 | 0 | 0 | Provided by TII - should last for design life unless a specific incident occurs. As such incidents are ad hoc, they have be excluded.
Bored Cast in Place Concrete Piles - over 900mm diameter | Series 1600 - Piling and Embedded Retaining Walls | Bored Cast-in-Place Piles | Nr | 91.998 | ICE (2013), CESMM4 Carbon & Price Book 2013 |  | Piles | Concrete piles | 0 | 0 | 0 | 0 | Provided by TII - should last for design life unless a specific incident occurs. As such incidents are ad hoc, they have be excluded.
Bored Cast in Place Concrete Piles - Average | Series 1600 - Piling and Embedded Retaining Walls | Bored Cast-in-Place Piles | Nr | 87.021 | ICE (2013), CESMM4 Carbon & Price Book 2013- note, average of all diameters |  |  |  | 0 | 0 | 0 | 0 | Provided by TII - should last for design life unless a specific incident occurs. As such incidents are ad hoc, they have be excluded.
Driven Cast in Place Concrete Piles - up to 900mm diameter | Series 1600 - Piling and Embedded Retaining Walls | Driven Cast-in-Place Piles | Nr | 82.066 | ICE (2013), CESMM4 Carbon & Price Book 2013 |  | Piles | Concrete piles | 0 | 0 | 0 | 0 | Provided by TII - should last for design life unless a specific incident occurs. As such incidents are ad hoc, they have be excluded.
Driven Cast in Place Concrete Piles - over 900mm diameter | Series 1600 - Piling and Embedded Retaining Walls | Driven Cast-in-Place Piles | Nr | 92.733 | ICE (2013), CESMM4 Carbon & Price Book 2013 |  | Piles | Concrete piles | 0 | 0 | 0 | 0 | Provided by TII - should last for design life unless a specific incident occurs. As such incidents are ad hoc, they have be excluded.
Driven Cast in Place Concrete Piles - Average | Series 1600 - Piling and Embedded Retaining Walls | Driven Cast-in-Place Piles | Nr | 87.3995 | ICE (2013), CESMM4 Carbon & Price Book 2013- note, average of all diameters |  |  |  | 0 | 0 | 0 | 0 | Provided by TII - should last for design life unless a specific incident occurs. As such incidents are ad hoc, they have be excluded.
Pre-formed Concrete Piles (average) | Series 1600 - Piling and Embedded Retaining Walls | Precast Reinforced and Prestressed Concrete Piles and Precast Reinforced Concrete Segmental Piles | Nr | 685.0793 | ICE (2013), CESMM4 Carbon & Price Book 2013 - note, average of all lengths |  | Piles | Concrete piles | 0 | 0 | 0 | 0 | Provided by TII - should last for design life unless a specific incident occurs. As such incidents are ad hoc, they have be excluded.
Isolated steel piles (average) | Series 1600 - Piling and Embedded Retaining Walls | Steel Bearing Piles | Nr | 2380.707 | ICE (2013), CESMM4 Carbon & Price Book 2013 - note, average of all lengths and masses |  | Piles | Steel Piles | 0 | 0 | 0 | 0 | Provided by TII - should last for design life unless a specific incident occurs. As such incidents are ad hoc, they have be excluded.
In situ linings to tunnels | Other-Tunnels | Linings | m3 | 345.291 | ICE (2013), CESMM4 Carbon & Price Book 2013 - note, average of all types |  | Tunnels | Linings | 0 | 0 | 0 | 0 | Provided by AECOM Engineers - should last for design life unless a specific incident occurs. As such incidents are ad hoc, they have been excluded.
In situ linings to shafts | Other-Tunnels | Linings | m3 | 306.725 | ICE (2013), CESMM4 Carbon & Price Book 2013 |  | Tunnels | Linings | 0 | 0 | 0 | 0 | Provided by AECOM Engineers - should last for design life unless a specific incident occurs. As such incidents are ad hoc, they have been excluded.
In situ linings to other cavities (not tunnels or shafts) | Other-Tunnels | Linings | m3 | 313.375 | ICE (2013), CESMM4 Carbon & Price Book 2013 |  | Tunnels | Linings | 0 | 0 | 0 | 0 | Provided by AECOM Engineers - should last for design life unless a specific incident occurs. As such incidents are ad hoc, they have been excluded.
In situ linings- Average | Other-Tunnels | Linings | m3 | 321.797 | ICE (2013), CESMM4 Carbon & Price Book 2013- note, average of all types |  |  |  | 0 | 0 | 0 | 0 | Provided by AECOM Engineers - should last for design life unless a specific incident occurs. As such incidents are ad hoc, they have been excluded.
Preformed segmental linings to tunnels | Other-Tunnels | Linings | Nr | 144.5385 | ICE (2013), CESMM4 Carbon & Price Book 2013 - note, average of all diameters |  | Tunnels | Linings | 0 | 0 | 0 | 0 | Provided by AECOM Engineers - should last for design life unless a specific incident occurs. As such incidents are ad hoc, they have been excluded.
Preformed segmental linings to shafts | Other-Tunnels | Linings | Nr | 358.8758 | ICE (2013), CESMM4 Carbon & Price Book 2013 - note, average of all diameters |  | Tunnels | Linings | 0 | 0 | 0 | 0 | Provided by AECOM Engineers - should last for design life unless a specific incident occurs. As such incidents are ad hoc, they have been excluded.
Preformed segmental linings to other cavities (not tunnels or shafts) | Other-Tunnels | Linings | Nr | 360.4718 | ICE (2013), CESMM4 Carbon & Price Book 2013 - note, average of all diameters |  | Tunnels | Linings | 0 | 0 | 0 | 0 | Provided by AECOM Engineers - should last for design life unless a specific incident occurs. As such incidents are ad hoc, they have been excluded.
Preformed segmental linings- Average | Other-Tunnels | Linings | Nr | 287.962 | ICE (2013), CESMM4 Carbon & Price Book 2013 - note, average of all types |  |  |  | 0 | 0 | 0 | 0 | Provided by AECOM Engineers - should last for design life unless a specific incident occurs. As such incidents are ad hoc, they have been excluded.
Common brickwork - thickness not exceeding 150mm | Series 2400 - Brickwork, Blockwork and Stonework | Brickwork and Blockwork | m2 | 38.457 | ICE (2013), CESMM4 Carbon & Price Book 2013 |  | Brickwork, Blockwork and Masonry | Brickwork | 0 | 0 | 0 | 0 | Provided by AECOM Engineers - should last for design life unless a specific incident occurs. As such incidents are ad hoc, they have been excluded.
Common brickwork - thickness 150-250mm | Series 2400 - Brickwork, Blockwork and Stonework | Brickwork and Blockwork | m2 | 75.887 | ICE (2013), CESMM4 Carbon & Price Book 2013 |  | Brickwork, Blockwork and Masonry | Brickwork | 0 | 0 | 0 | 0 | Provided by AECOM Engineers - should last for design life unless a specific incident occurs. As such incidents are ad hoc, they have been excluded.
Common brickwork - thickness 250-500mm | Series 2400 - Brickwork, Blockwork and Stonework | Brickwork and Blockwork | m2 | 126.3293 | ICE (2013), CESMM4 Carbon & Price Book 2013 - note, average of all types |  | Brickwork, Blockwork and Masonry | Brickwork | 0 | 0 | 0 | 0 | Provided by AECOM Engineers - should last for design life unless a specific incident occurs. As such incidents are ad hoc, they have been excluded.
Common brickwork - thickness exceeding 1m | Series 2400 - Brickwork, Blockwork and Stonework | Brickwork and Blockwork | m2 | 352.636 | ICE (2013), CESMM4 Carbon & Price Book 2013 |  | Brickwork, Blockwork and Masonry | Brickwork | 0 | 0 | 0 | 0 | Provided by AECOM Engineers - should last for design life unless a specific incident occurs. As such incidents are ad hoc, they have been excluded.
Common brickwork - thickness 500mm-1m | Series 2400 - Brickwork, Blockwork and Stonework | Brickwork and Blockwork | m2 | 305.622 | ICE (2013), CESMM4 Carbon & Price Book 2013 |  | Brickwork, Blockwork and Masonry | Brickwork | 0 | 0 | 0 | 0 | Provided by AECOM Engineers - should last for design life unless a specific incident occurs. As such incidents are ad hoc, they have been excluded.
Engineering brickwork - thickness not exceeding 150mm | Series 2400 - Brickwork, Blockwork and Stonework | Brickwork and Blockwork | m2 | 35.2 | ICE (2013), CESMM4 Carbon & Price Book 2013 |  | Brickwork, Blockwork and Masonry | Brickwork | 0 | 0 | 0 | 0 | Provided by AECOM Engineers - should last for design life unless a specific incident occurs. As such incidents are ad hoc, they have been excluded.
Engineering brickwork - thickness 150-250mm | Series 2400 - Brickwork, Blockwork and Stonework | Brickwork and Blockwork | m2 | 70.4 | ICE (2013), CESMM4 Carbon & Price Book 2013 |  | Brickwork, Blockwork and Masonry | Brickwork | 0 | 0 | 0 | 0 | Provided by AECOM Engineers - should last for design life unless a specific incident occurs. As such incidents are ad hoc, they have been excluded.
Engineering brickwork - thickness 250-500mm | Series 2400 - Brickwork, Blockwork and Stonework | Brickwork and Blockwork | m2 | 122.8783 | ICE (2013), CESMM4 Carbon & Price Book 2013 - note, average of all types |  | Brickwork, Blockwork and Masonry | Brickwork | 0 | 0 | 0 | 0 | Provided by AECOM Engineers - should last for design life unless a specific incident occurs. As such incidents are ad hoc, they have been excluded.
Engineering brickwork - thickness exceeding 1m | Series 2400 - Brickwork, Blockwork and Stonework | Brickwork and Blockwork | m2 | 352.636 | ICE (2013), CESMM4 Carbon & Price Book 2013 |  | Brickwork, Blockwork and Masonry | Brickwork | 0 | 0 | 0 | 0 | Provided by AECOM Engineers - should last for design life unless a specific incident occurs. As such incidents are ad hoc, they have been excluded.
Engineering brickwork - thickness 500mm-1m | Series 2400 - Brickwork, Blockwork and Stonework | Brickwork and Blockwork | m2 | 293.6115 | ICE (2013), CESMM4 Carbon & Price Book 2013 - note, average of all types |  | Brickwork, Blockwork and Masonry | Brickwork | 0 | 0 | 0 | 0 | Provided by AECOM Engineers - should last for design life unless a specific incident occurs. As such incidents are ad hoc, they have been excluded.
Lightweight Blockwork - thickness not exceeding 150mm | Series 2400 - Brickwork, Blockwork and Stonework | Brickwork and Blockwork | m2 | 18.4642 | ICE (2013), CESMM4 Carbon & Price Book 2013 - note, average of all types |  | Brickwork, Blockwork and Masonry | Blockwork | 0 | 0 | 0 | 0 | Provided by AECOM Engineers - should last for design life unless a specific incident occurs. As such incidents are ad hoc, they have been excluded.
Lightweight Blockwork - thickness 150-250mm | Series 2400 - Brickwork, Blockwork and Stonework | Brickwork and Blockwork | m2 | 33.6022 | ICE (2013), CESMM4 Carbon & Price Book 2013 - note, average of all types |  | Brickwork, Blockwork and Masonry | Blockwork | 0 | 0 | 0 | 0 | Provided by AECOM Engineers - should last for design life unless a specific incident occurs. As such incidents are ad hoc, they have been excluded.
Dense Concrete Blockwork - thickness 150-250mm | Series 2400 - Brickwork, Blockwork and Stonework | Brickwork and Blockwork | m2 | 19.8093 | ICE (2013), CESMM4 Carbon & Price Book 2013 - note, average of all types |  | Brickwork, Blockwork and Masonry | Blockwork | 0 | 0 | 0 | 0 | Provided by AECOM Engineers - should last for design life unless a specific incident occurs. As such incidents are ad hoc, they have been excluded.
Dense Concrete Blockwork - thickness not exceeding 150mm | Series 2400 - Brickwork, Blockwork and Stonework | Brickwork and Blockwork | m2 | 15.0612 | ICE (2013), CESMM4 Carbon & Price Book 2013 - note, average of all types |  | Brickwork, Blockwork and Masonry | Blockwork | 0 | 0 | 0 | 0 | Provided by AECOM Engineers - should last for design life unless a specific incident occurs. As such incidents are ad hoc, they have been excluded.
Brickwork and blockwork- Average | Series 2400 - Brickwork, Blockwork and Stonework | Brickwork and Blockwork | m2 | 132.8996 | ICE (2013), CESMM4 Carbon & Price Book 2013 - note, average of all types |  |  |  | 0 | 0 | 0 | 0 | Provided by AECOM Engineers - should last for design life unless a specific incident occurs. As such incidents are ad hoc, they have been excluded.
Aluminium Sign | Series 1200 - Traffic Signs and Road Markings | Permanent Traffic Sign System | m2 | 333.5 | National Highways Carbon Tool v2.4 | m2 | Ancillaries | Traffic signs | 0 | 0.3 | 20 | 0 | 30% of the original volume of material is replaced every 20 years - AECOM Asset Management Team Assumption based on project experience
Steel sign | Series 1200 - Traffic Signs and Road Markings | Permanent Traffic Sign System | m2 | 138 | National Highways Carbon Tool v2.4 |  | Ancillaries | Traffic signs | 0 | 0.3 | 20 | 0 | 30% of the original volume of material is replaced every 20 years - AECOM Asset Management Team Assumption based on project experience
MS4 Sign | Series 1200 - Traffic Signs and Road Markings | Permanent Traffic Sign System | Nr | 3134.175 | National Highways Carbon Tool v2.4 |  | Ancillaries | Traffic signs | 0 | 0.3 | 20 | 0 | 30% of the original volume of material is replaced every 20 years - AECOM Asset Management Team Assumption based on project experience
AMI (Advanced Motorway Indicator) | Series 1200 - Traffic Signs and Road Markings | Permanent Traffic Sign System | Nr | 432.3 | National Highways Carbon Tool v2.4 |  | Ancillaries | Traffic signs | 0 | 0.3 | 20 | 0 | 30% of the original volume of material is replaced every 20 years - AECOM Asset Management Team Assumption based on project experience
LED light | Series 1200 - Traffic Signs and Road Markings | Permanent Traffic Sign System | Nr | 80.04 | National Highways Carbon Tool v2.4 |  | Ancillaries | Traffic signs | 0 | 0.3 | 20 | 0 | 30% of the original volume of material is replaced every 20 years - AECOM Asset Management Team Assumption based on project experience
Steel columns 8m | Series 1200 - Traffic Signs and Road Markings | Posts for Permanent Traffic Signs | Nr | 364.32 | National Highways Carbon Tool v2.4 |  | Ancillaries | Road lighting and columns | 0 | 0.3 | 20 | 0 | 30% of the original volume of material is replaced every 20 years - AECOM Asset Management Team Assumption based on project experience
Steel columns 10m | Series 1200 - Traffic Signs and Road Markings | Posts for Permanent Traffic Signs | Nr | 521.64 | National Highways Carbon Tool v2.4 |  | Ancillaries | Road lighting and columns | 0 | 0.3 | 20 | 0 | 30% of the original volume of material is replaced every 20 years - AECOM Asset Management Team Assumption based on project experience
Steel columns 12m | Series 1200 - Traffic Signs and Road Markings | Posts for Permanent Traffic Signs | Nr | 794.88 | National Highways Carbon Tool v2.4 |  | Ancillaries | Road lighting and columns | 0 | 0.3 | 20 | 0 | 30% of the original volume of material is replaced every 20 years - AECOM Asset Management Team Assumption based on project experience
Steel columns- Average | Series 1200 - Traffic Signs and Road Markings | Posts for Permanent Traffic Signs | Nr | 560.28 | National Highways Carbon Tool v2.4 - note, average of all types |  | Ancillaries | Road lighting and columns | 0 | 0.3 | 20 | 0 | 30% of the original volume of material is replaced every 20 years - AECOM Asset Management Team Assumption based on project experience
Aluminium columns 8m | Series 1200 - Traffic Signs and Road Markings | Posts for Permanent Traffic Signs | Nr | 667 | National Highways Carbon Tool v2.4 |  | Ancillaries | Road lighting and columns | 0 | 0.3 | 20 | 0 | 30% of the original volume of material is replaced every 20 years - AECOM Asset Management Team Assumption based on project experience
Aluminium columns 10m | Series 1200 - Traffic Signs and Road Markings | Posts for Permanent Traffic Signs | Nr | 827.08 | National Highways Carbon Tool v2.4 |  | Ancillaries | Road lighting and columns | 0 | 0.3 | 20 | 0 | 30% of the original volume of material is replaced every 20 years - AECOM Asset Management Team Assumption based on project experience
Aluminium columns 12m | Series 1200 - Traffic Signs and Road Markings | Posts for Permanent Traffic Signs | Nr | 1634.15 | National Highways Carbon Tool v2.4 |  | Ancillaries | Road lighting and columns | 0 | 0.3 | 20 | 0 | 30% of the original volume of material is replaced every 20 years - AECOM Asset Management Team Assumption based on project experience
Aluminium columns- Average | Series 1200 - Traffic Signs and Road Markings | Posts for Permanent Traffic Signs | Nr | 1042.7433 | National Highways Carbon Tool v2.4 - note, average of all types |  | Ancillaries | Road lighting and columns | 0 | 0.3 | 20 | 0 | 30% of the original volume of material is replaced every 20 years - AECOM Asset Management Team Assumption based on project experience
Armoured cable/Power cable | Series 1500 - Traffic Control and Communications | Cables | m | 1.3764 | National Highways Carbon Tool v2.4 |  | Street Furniture & Electrical Equipment | Cable | 0 | 0 | 0 | 0 | 0% replacement unless a specific incidnet occurs - AECOM Asset Management Team Assumptions
Miscellaneous cable | Series 1500 - Traffic Control and Communications | Cables | m | 0.7905 | National Highways Carbon Tool v2.4 |  | Street Furniture & Electrical Equipment | Cable | 0 | 0 | 0 | 0 | 0% replacement unless a specific incidnet occurs - AECOM Asset Management Team Assumptions
Plastic cable ducting 50mm diameter | Series 1500 - Traffic Control and Communications | Cables | m | 1.008 | National Highways Carbon Tool v2.4 |  | Street Furniture & Electrical Equipment | Cable | 0 | 0 | 0 | 0 | 0% replacement unless a specific incidnet occurs - AECOM Asset Management Team Assumptions
Plastic cable ducting 150mm diameter | Series 1500 - Traffic Control and Communications | Cables | m | 6.048 | National Highways Carbon Tool v2.4 |  | Street Furniture & Electrical Equipment | Cable | 0 | 0 | 0 | 0 | 0% replacement unless a specific incidnet occurs - AECOM Asset Management Team Assumptions
Plastic cable ducting- Average | Series 1500 - Traffic Control and Communications | Cables | m | 3.479 | National Highways Carbon Tool v2.4 - note, average of all types |  | Street Furniture & Electrical Equipment | Cable | 0 | 0 | 0 | 0 | 0% replacement unless a specific incidnet occurs - AECOM Asset Management Team Assumptions
Cabinet and Ancillary Items | Series 1500 - Traffic Control and Communications | Cabinets and Ancillary Items | Nr | 552 | National Highways Carbon Tool v2.4 |  | Street Furniture & Electrical Equipment | Cabinets | 0 | 0 | 0 | 0 | 0% replacement unless a specific incidnet occurs - AECOM Asset Management Team Assumptions
Camera and steel pole | Series 1500 - Traffic Control and Communications | Closed Circuit Television | Nr | 3024.96 | National Highways Carbon Tool v2.4 |  | Street Furniture & Electrical Equipment | Cameras | 0 | 0 | 0 | 0 | 0% replacement unless a specific incidnet occurs - AECOM Asset Management Team Assumptions
Camera unit | Series 1500 - Traffic Control and Communications | Closed Circuit Television | Nr | 80.15 | National Highways Carbon Tool v2.4 |  | Street Furniture & Electrical Equipment | Cameras | 0 | 0 | 0 | 0 | 0% replacement unless a specific incidnet occurs - AECOM Asset Management Team Assumptions
Aluminium marker sign | Series 1200 - Traffic Signs and Road Markings | Permanent Traffic Sign System | Nr | 66.7 | National Highways Carbon Tool v2.4 |  | Ancillaries | Traffic signs | 0 | 0.3 | 20 | 0 | 30% of the original volume of material is replaced every 20 years - AECOM Asset Management Team Assumption based on project experience
Plastic marker post | Series 1200 - Traffic Signs and Road Markings | Permanent Bollards | Nr | 0.662 | National Highways Carbon Tool v2.4 |  | Ancillaries | Marker posts/signs | 0 | 0 | 0 | 0 | 0% replacement unless a specific incidnet occurs - AECOM Asset Management Team Assumptions
Reflecting road studs (cats-eyes) | Series 1200 - Traffic Signs and Road Markings | Road studs | Nr | 0.1655 | National Highways Carbon Tool v2.4 |  | Ancillaries | Surface markings | 0 | 0.25 | 10 | 0 | 25% of the original volume of material is replaced every 10 years - AECOM Asset Management Team Assumption based on project experience
Galvanised steel handrail | Other-Street Furniture and Electrical Equipment | Handrail | tonne | 2760 | National Highways Carbon Tool v2.4 |  | Street Furniture & Electrical Equipment | Handrail | 0 | 0.01 | 20 | 0 | 1% of the original volume of material is replaced every 20 years - AECOM Asset Management Team Assumption based on project experience
Timber barrier 2m | Series 300 - Fencing and Environmental Noise Barriers | Barriers | m | 83.598 | National Highways Carbon Tool v2.4 |  |  |  | 0 | 0 | 0 | 0
Timber barrier 3m | Series 300 - Fencing and Environmental Noise Barriers | Barriers | m | 114.357 | National Highways Carbon Tool v2.4 |  |  |  | 0 | 0 | 0 | 0
Timber barrier 4m | Series 300 - Fencing and Environmental Noise Barriers | Barriers | m | 145.116 | National Highways Carbon Tool v2.4 |  |  |  | 0 | 0 | 0 | 0
Timber barrier - Average | Series 300 - Fencing and Environmental Noise Barriers | Barriers | m | 114.357 | National Highways Carbon Tool v2.4 - note, average of all types |  |  |  | 0 | 0 | 0 | 0
Steel barrier 2m | Series 300 - Fencing and Environmental Noise Barriers | Barriers | m | 204.24 | National Highways Carbon Tool v2.4 |  |  |  | 0 | 0 | 0 | 0
Steel barrier 3m | Series 300 - Fencing and Environmental Noise Barriers | Barriers | m | 295.32 | National Highways Carbon Tool v2.4 |  |  |  | 0 | 0 | 0 | 0
Steel barrier 4m | Series 300 - Fencing and Environmental Noise Barriers | Barriers | m | 386.4 | National Highways Carbon Tool v2.4 |  |  |  | 0 | 0 | 0 | 0
Steel barrier- Average | Series 300 - Fencing and Environmental Noise Barriers | Barriers | m | 295.32 | National Highways Carbon Tool v2.4 - note, average of all types |  |  |  | 0 | 0 | 0 | 0
Aluminium barrier 2m | Series 300 - Fencing and Environmental Noise Barriers | Barriers | m | 319.7 | National Highways Carbon Tool v2.4 |  |  |  | 0 | 0 | 0 | 0
Aluminium barrier 3m | Series 300 - Fencing and Environmental Noise Barriers | Barriers | m | 468.51 | National Highways Carbon Tool v2.4 |  |  |  | 0 | 0 | 0 | 0
Aluminium barrier 4m | Series 300 - Fencing and Environmental Noise Barriers | Barriers | m | 617.32 | National Highways Carbon Tool v2.4 |  |  |  | 0 | 0 | 0 | 0
Aluminium barrier- Average | Series 300 - Fencing and Environmental Noise Barriers | Barriers | m | 468.51 | National Highways Carbon Tool v2.4 - note, average of all types |  |  |  | 0 | 0 | 0 | 0
Plastic barrier 2m | Series 300 - Fencing and Environmental Noise Barriers | Barriers | m | 231.74 | National Highways Carbon Tool v2.4 |  |  |  | 0 | 0 | 0 | 0
Plastic barrier 3m | Series 300 - Fencing and Environmental Noise Barriers | Barriers | m | 336.57 | National Highways Carbon Tool v2.4 |  |  |  | 0 | 0 | 0 | 0
Plastic barrier 4m | Series 300 - Fencing and Environmental Noise Barriers | Barriers | m | 441.4 | National Highways Carbon Tool v2.4 |  |  |  | 0 | 0 | 0 | 0
Plastic barrier- Average | Series 300 - Fencing and Environmental Noise Barriers | Barriers | m | 336.57 | National Highways Carbon Tool v2.4 - note, average of all types |  |  |  | 0 | 0 | 0 | 0
Fence timber (by volume) | Series 300 - Fencing and Environmental Noise Barriers | Fence | m3 | 131.5 | National Highways Carbon Tool v2.4 |  |  |  | 0 | 0 | 0 | 0
Timber rail fence (all types, includes posts) | Series 300 - Fencing and Environmental Noise Barriers | Fence | m | 3.7567 | National Highways Carbon Tool v2.4 |  |  |  | 0 | 0 | 0 | 0
Timber panels and posts | Series 300 - Fencing and Environmental Noise Barriers | Fence | Nr | 9.4023 | National Highways Carbon Tool v2.4 |  |  |  | 0 | 0 | 0 | 0
Steel/wire/chain fence (includes posts) | Series 300 - Fencing and Environmental Noise Barriers | Fence | m | 10.5432 | National Highways Carbon Tool v2.4 |  |  |  | 0 | 0 | 0 | 0
Solvent based paint | Series 300 - Fencing and Environmental Noise Barriers | Paint or timber treatment | litre | 3.048 | National Highways Carbon Tool v2.4 |  |  |  | 0 | 0 | 0 | 0
Water based paint | Series 300 - Fencing and Environmental Noise Barriers | Paint or timber treatment | litre | 4.512 | National Highways Carbon Tool v2.4 |  |  |  | 0 | 0 | 0 | 0
Steel RRS barrier single sided | Series 400 - Road Restraint System | Road Restraint System | m | 61.5204 | National Highways Carbon Tool v2.4 |  |  |  | 0 | 0 | 0 | 0
Steel RRS barrier double sided | Series 400 - Road Restraint System | Road Restraint System | m | 98.0904 | National Highways Carbon Tool v2.4 |  |  |  | 0 | 0 | 0 | 0
Pre-cast concrete step barrier | Series 400 - Road Restraint System | Road Restraint System | m | 298.8 | National Highways Carbon Tool v2.4 |  |  |  | 0 | 0 | 0 | 0
Plastic pipework (HDPE) - 150mm diameter | Series 500 - Drainage and surface ducts | Plastic pipework | m | 5.9515 | National Highways Carbon Tool v2.4 |  |  |  | 0 | 0 | 0 | 0
Plastic pipework (HDPE) - 225mm diameter | Series 500 - Drainage and surface ducts | Plastic pipework | m | 10.6435 | National Highways Carbon Tool v2.4 |  |  |  | 0 | 0 | 0 | 0
Plastic pipework (HDPE) - 300mm diameter | Series 500 - Drainage and surface ducts | Plastic pipework | m | 18.9218 | National Highways Carbon Tool v2.4 |  |  |  | 0 | 0 | 0 | 0
Plastic pipework (HDPE) - 450mm diameter | Series 500 - Drainage and surface ducts | Plastic pipework | m | 28.137 | National Highways Carbon Tool v2.4 |  |  |  | 0 | 0 | 0 | 0
Plastic pipework (HDPE) - 600mm diameter | Series 500 - Drainage and surface ducts | Plastic pipework | m | 51.6126 | National Highways Carbon Tool v2.4 |  |  |  | 0 | 0 | 0 | 0
Plastic pipework (HDPE) - 900mm diameter | Series 500 - Drainage and surface ducts | Plastic pipework | m | 112.548 | National Highways Carbon Tool v2.4 |  |  |  | 0 | 0 | 0 | 0
Plastic pipework (HDPE) - 1200mm diameter | Series 500 - Drainage and surface ducts | Plastic pipework | m | 187.3751 | National Highways Carbon Tool v2.4 |  |  |  | 0 | 0 | 0 | 0
Plastic pipework (HDPE) - 1500mm diameter | Series 500 - Drainage and surface ducts | Plastic pipework | m | 292.7737 | National Highways Carbon Tool v2.4 |  |  |  | 0 | 0 | 0 | 0
Plastic pipework (HDPE) - 1800mm diameter | Series 500 - Drainage and surface ducts | Plastic pipework | m | 421.5941 | National Highways Carbon Tool v2.4 |  |  |  | 0 | 0 | 0 | 0
Plastic pipework (HDPE) - Average | Series 500 - Drainage and surface ducts | Plastic pipework | m | 125.5064 | National Highways Carbon Tool v2.4 - note, average of all types |  |  |  | 0 | 0 | 0 | 0
Plastic pipework (PVC) - 150mm diameter | Series 500 - Drainage and surface ducts | Plastic pipework | m | 10.2234 | National Highways Carbon Tool v2.4 |  |  |  | 0 | 0 | 0 | 0
Plastic pipework (PVC) - 225mm diameter | Series 500 - Drainage and surface ducts | Plastic pipework | m | 18.2835 | National Highways Carbon Tool v2.4 |  |  |  | 0 | 0 | 0 | 0
Plastic pipework (PVC) - 300mm diameter | Series 500 - Drainage and surface ducts | Plastic pipework | m | 32.504 | National Highways Carbon Tool v2.4 |  |  |  | 0 | 0 | 0 | 0
Plastic pipework (PVC) - 450mm diameter | Series 500 - Drainage and surface ducts | Plastic pipework | m | 48.3338 | National Highways Carbon Tool v2.4 |  |  |  | 0 | 0 | 0 | 0
Plastic pipework (PVC) - 600mm diameter | Series 500 - Drainage and surface ducts | Plastic pipework | m | 88.6604 | National Highways Carbon Tool v2.4 |  |  |  | 0 | 0 | 0 | 0
Plastic pipework (PVC) - 900mm diameter | Series 500 - Drainage and surface ducts | Plastic pipework | m | 193.3353 | National Highways Carbon Tool v2.4 |  |  |  | 0 | 0 | 0 | 0
Plastic pipework (PVC) - 1200mm diameter | Series 500 - Drainage and surface ducts | Plastic pipework | m | 321.8738 | National Highways Carbon Tool v2.4 |  |  |  | 0 | 0 | 0 | 0
Plastic pipework (PVC) - 1500mm diameter | Series 500 - Drainage and surface ducts | Plastic pipework | m | 502.9278 | National Highways Carbon Tool v2.4 |  |  |  | 0 | 0 | 0 | 0
Plastic pipework (PVC) - 1800mm diameter | Series 500 - Drainage and surface ducts | Plastic pipework | m | 724.216 | National Highways Carbon Tool v2.4 |  |  |  | 0 | 0 | 0 | 0
Plastic pipework (PVC) - Average | Series 500 - Drainage and surface ducts | Plastic pipework | m | 215.5953 | National Highways Carbon Tool v2.4 - note, average of all types |  |  |  | 0 | 0 | 0 | 0
Plastic pipework (Polypropylene) - 150mm diameter | Series 500 - Drainage and surface ducts | Plastic pipework | m | 10.3416 | National Highways Carbon Tool v2.4 |  |  |  | 0 | 0 | 0 | 0
Plastic pipework (Polypropylene) - 225mm diameter | Series 500 - Drainage and surface ducts | Plastic pipework | m | 18.4948 | National Highways Carbon Tool v2.4 |  |  |  | 0 | 0 | 0 | 0
Plastic pipework (Polypropylene) - 300mm diameter | Series 500 - Drainage and surface ducts | Plastic pipework | m | 32.8797 | National Highways Carbon Tool v2.4 |  |  |  | 0 | 0 | 0 | 0
Plastic pipework (Polypropylene) - 450mm diameter | Series 500 - Drainage and surface ducts | Plastic pipework | m | 48.8926 | National Highways Carbon Tool v2.4 |  |  |  | 0 | 0 | 0 | 0
Plastic pipework (Polypropylene) - 600mm diameter | Series 500 - Drainage and surface ducts | Plastic pipework | m | 89.6853 | National Highways Carbon Tool v2.4 |  |  |  | 0 | 0 | 0 | 0
Plastic pipework (Polypropylene) - 900mm diameter | Series 500 - Drainage and surface ducts | Plastic pipework | m | 195.5703 | National Highways Carbon Tool v2.4 |  |  |  | 0 | 0 | 0 | 0
Plastic pipework (Polypropylene) - 1200mm diameter | Series 500 - Drainage and surface ducts | Plastic pipework | m | 325.5946 | National Highways Carbon Tool v2.4 |  |  |  | 0 | 0 | 0 | 0
Plastic pipework (Polypropylene) - 1500mm diameter | Series 500 - Drainage and surface ducts | Plastic pipework | m | 508.7415 | National Highways Carbon Tool v2.4 |  |  |  | 0 | 0 | 0 | 0
Plastic pipework (Polypropylene) - 1800mm diameter | Series 500 - Drainage and surface ducts | Plastic pipework | m | 732.5878 | National Highways Carbon Tool v2.4 |  |  |  | 0 | 0 | 0 | 0
Plastic pipework (Polypropylene) - Average | Series 500 - Drainage and surface ducts | Plastic pipework | m | 218.0876 | National Highways Carbon Tool v2.4 - note, average of all types |  |  |  | 0 | 0 | 0 | 0
Vitrified clay pipework - 150mm diameter | Series 500 - Drainage and surface ducts | Vitrified clay pipework | m | 8.75 | National Highways Carbon Tool v2.4 |  |  |  | 0 | 0 | 0 | 0
Vitrified clay pipework - 225mm diameter | Series 500 - Drainage and surface ducts | Vitrified clay pipework | m | 17 | National Highways Carbon Tool v2.4 |  |  |  | 0 | 0 | 0 | 0
Vitrified clay pipework - 300mm diameter | Series 500 - Drainage and surface ducts | Vitrified clay pipework | m | 36.5 | National Highways Carbon Tool v2.4 |  |  |  | 0 | 0 | 0 | 0
Vitrified clay pipework - Average | Series 500 - Drainage and surface ducts | Vitrified clay pipework | m | 20.75 | National Highways Carbon Tool v2.4 - note, average of all types |  |  |  | 0 | 0 | 0 | 0
Precast concrete circular pipework - 225mm diameter | Series 500 - Drainage and surface ducts | Precast concrete circular pipework | m | 12.848 | National Highways Carbon Tool v2.4 |  |  |  | 0 | 0 | 0 | 0
Precast concrete circular pipework - 300mm diameter | Series 500 - Drainage and surface ducts | Precast concrete circular pipework | m | 18.688 | National Highways Carbon Tool v2.4 |  |  |  | 0 | 0 | 0 | 0
Precast concrete circular pipework - 450mm diameter | Series 500 - Drainage and surface ducts | Precast concrete circular pipework | m | 42.048 | National Highways Carbon Tool v2.4 |  |  |  | 0 | 0 | 0 | 0
Precast concrete circular pipework -600mm diameter | Series 500 - Drainage and surface ducts | Precast concrete circular pipework | m | 71.248 | National Highways Carbon Tool v2.4 |  |  |  | 0 | 0 | 0 | 0
Precast concrete circular pipework - 900mm diameter | Series 500 - Drainage and surface ducts | Precast concrete circular pipework | m | 129.648 | National Highways Carbon Tool v2.4 |  |  |  | 0 | 0 | 0 | 0
Precast concrete circular pipework - 1200mm diameter | Series 500 - Drainage and surface ducts | Precast concrete circular pipework | m | 204.984 | National Highways Carbon Tool v2.4 |  |  |  | 0 | 0 | 0 | 0
Precast concrete circular pipework - 1500mm diameter | Series 500 - Drainage and surface ducts | Precast concrete circular pipework | m | 262.216 | National Highways Carbon Tool v2.4 |  |  |  | 0 | 0 | 0 | 0
Precast concrete circular pipework - 1800mm diameter | Series 500 - Drainage and surface ducts | Precast concrete circular pipework | m | 417.56 | National Highways Carbon Tool v2.4 |  |  |  | 0 | 0 | 0 | 0
Precast concrete circular pipework - 2100mm diameter | Series 500 - Drainage and surface ducts | Precast concrete circular pipework | m | 503.408 | National Highways Carbon Tool v2.4 |  |  |  | 0 | 0 | 0 | 0
Precast concrete circular pipework - 2400mm diameter | Series 500 - Drainage and surface ducts | Precast concrete circular pipework | m | 565.458 | National Highways Carbon Tool v2.4 |  |  |  | 0 | 0 | 0 | 0
Precast concrete circular pipework - Average | Series 500 - Drainage and surface ducts | Precast concrete circular pipework | m | 222.8106 | National Highways Carbon Tool v2.4 - note, average of all types |  |  |  | 0 | 0 | 0 | 0
Steel pipework - 300mm diameter | Series 500 - Drainage and surface ducts | Steel pipework | m | 42.28 | National Highways Carbon Tool v2.4 |  |  |  | 0 | 0 | 0 | 0
Steel pipework - 450mm diameter | Series 500 - Drainage and surface ducts | Steel pipework | m | 63.42 | National Highways Carbon Tool v2.4 |  |  |  | 0 | 0 | 0 | 0
Steel pipework - 600mm diameter | Series 500 - Drainage and surface ducts | Steel pipework | m | 96.64 | National Highways Carbon Tool v2.4 |  |  |  | 0 | 0 | 0 | 0
Steel pipework -900mm diameter | Series 500 - Drainage and surface ducts | Steel pipework | m | 199.32 | National Highways Carbon Tool v2.4 |  |  |  | 0 | 0 | 0 | 0
Steel pipework - 1200mm diameter | Series 500 - Drainage and surface ducts | Steel pipework | m | 268.78 | National Highways Carbon Tool v2.4 |  |  |  | 0 | 0 | 0 | 0
Steel pipework -1500mm diameter | Series 500 - Drainage and surface ducts | Steel pipework | m | 341.26 | National Highways Carbon Tool v2.4 |  |  |  | 0 | 0 | 0 | 0
Steel pipework -1800mm diameter | Series 500 - Drainage and surface ducts | Steel pipework | m | 407.7 | National Highways Carbon Tool v2.4 |  |  |  | 0 | 0 | 0 | 0
Steel pipework - 2400mm diameter | Series 500 - Drainage and surface ducts | Steel pipework | m | 540.58 | National Highways Carbon Tool v2.4 |  |  |  | 0 | 0 | 0 | 0
Steel pipework - 3000mm diameter | Series 500 - Drainage and surface ducts | Steel pipework | m | 869.76 | National Highways Carbon Tool v2.4 |  |  |  | 0 | 0 | 0 | 0
Steel pipework - 3600mm diameter | Series 500 - Drainage and surface ducts | Steel pipework | m | 1120.42 | National Highways Carbon Tool v2.4 |  |  |  | 0 | 0 | 0 | 0
Steel pipework - Average | Series 500 - Drainage and surface ducts | Steel pipework | m | 395.016 | National Highways Carbon Tool v2.4 - note, average of all types |  |  |  | 0 | 0 | 0 | 0
Glass reinforced plastic GRP (Fibreglass) pipework - 150mm diameter | Series 500 - Drainage and surface ducts | Glass reinforced plastic GRP (Fibreglass) pipework | m | 32.4 | National Highways Carbon Tool v2.4 |  |  |  | 0 | 0 | 0 | 0
Glass reinforced plastic GRP (Fibreglass) pipework - 225mm diameter | Series 500 - Drainage and surface ducts | Glass reinforced plastic GRP (Fibreglass) pipework | m | 48.6 | National Highways Carbon Tool v2.4 |  |  |  | 0 | 0 | 0 | 0
Glass reinforced plastic GRP (Fibreglass) pipework - 300mm diameter | Series 500 - Drainage and surface ducts | Glass reinforced plastic GRP (Fibreglass) pipework | m | 64.8 | National Highways Carbon Tool v2.4 |  |  |  | 0 | 0 | 0 | 0
Glass reinforced plastic GRP (Fibreglass) pipework - 450mm diameter | Series 500 - Drainage and surface ducts | Glass reinforced plastic GRP (Fibreglass) pipework | m | 113.4 | National Highways Carbon Tool v2.4 |  |  |  | 0 | 0 | 0 | 0
Glass reinforced plastic GRP (Fibreglass) pipework - 600mm diameter | Series 500 - Drainage and surface ducts | Glass reinforced plastic GRP (Fibreglass) pipework | m | 186.3 | National Highways Carbon Tool v2.4 |  |  |  | 0 | 0 | 0 | 0
Glass reinforced plastic GRP (Fibreglass) pipework - 900mm diameter | Series 500 - Drainage and surface ducts | Glass reinforced plastic GRP (Fibreglass) pipework | m | 405 | National Highways Carbon Tool v2.4 |  |  |  | 0 | 0 | 0 | 0
Glass reinforced plastic GRP (Fibreglass) pipework - 1200mm diameter | Series 500 - Drainage and surface ducts | Glass reinforced plastic GRP (Fibreglass) pipework | m | 696.6 | National Highways Carbon Tool v2.4 |  |  |  | 0 | 0 | 0 | 0
Glass reinforced plastic GRP (Fibreglass) pipework - 1500mm diameter | Series 500 - Drainage and surface ducts | Glass reinforced plastic GRP (Fibreglass) pipework | m | 1069.2 | National Highways Carbon Tool v2.4 |  |  |  | 0 | 0 | 0 | 0
Glass reinforced plastic GRP (Fibreglass) pipework - 1800mm diameter | Series 500 - Drainage and surface ducts | Glass reinforced plastic GRP (Fibreglass) pipework | m | 1522.8 | National Highways Carbon Tool v2.4 |  |  |  | 0 | 0 | 0 | 0
Glass reinforced plastic GRP (Fibreglass) pipework - 2400mm diameter | Series 500 - Drainage and surface ducts | Glass reinforced plastic GRP (Fibreglass) pipework | m | 2664.9 | National Highways Carbon Tool v2.4 |  |  |  | 0 | 0 | 0 | 0
Glass reinforced plastic GRP (Fibreglass) pipework - Average | Series 500 - Drainage and surface ducts | Glass reinforced plastic GRP (Fibreglass) pipework | m | 680.4 | National Highways Carbon Tool v2.4 - note, average of all types |  |  |  | 0 | 0 | 0 | 0
Iron pipework - 150mm diameter | Series 500 - Drainage and surface ducts | Iron pipework | m | 28.5418 | National Highways Carbon Tool v2.4 |  |  |  | 0 | 0 | 0 | 0
Iron pipework - 300mm diameter | Series 500 - Drainage and surface ducts | Iron pipework | m | 87.7569 | National Highways Carbon Tool v2.4 |  |  |  | 0 | 0 | 0 | 0
Iron pipework - 400mm diameter | Series 500 - Drainage and surface ducts | Iron pipework | m | 121.8 | National Highways Carbon Tool v2.4 |  |  |  | 0 | 0 | 0 | 0
Iron pipework - Average | Series 500 - Drainage and surface ducts | Iron pipework | m | 79.3662 | National Highways Carbon Tool v2.4 - note, average of all types |  |  |  | 0 | 0 | 0 | 0
Brick manholes and inspection chamber (includes mortar) | Series 500 - Drainage and surface ducts | Brick manholes and inspection chamber | Nr | 0.53028 | National Highways Carbon Tool v2.4 |  |  |  | 0 | 0 | 0 | 0
Precast concrete manholes - 900mm diameter, up to 3m depth | Series 500 - Drainage and surface ducts | Precast concrete manholes | Nr | 540.67 | National Highways Carbon Tool v2.4 |  |  |  | 0 | 0 | 0 | 0
Precast concrete manholes - 900mm diameter, 3m - 6m depth | Series 500 - Drainage and surface ducts | Precast concrete manholes | Nr | 823.69 | National Highways Carbon Tool v2.4 |  |  |  | 0 | 0 | 0 | 0
Precast concrete manholes - 1050mm diameter, up to 3m depth | Series 500 - Drainage and surface ducts | Precast concrete manholes | Nr | 639.46 | National Highways Carbon Tool v2.4 |  |  |  | 0 | 0 | 0 | 0
Precast concrete manholes - 1050mm diameter, 3m - 6m depth | Series 500 - Drainage and surface ducts | Precast concrete manholes | Nr | 1018.6 | National Highways Carbon Tool v2.4 |  |  |  | 0 | 0 | 0 | 0
Precast concrete manholes - 1200mm diameter, up to 3m depth | Series 500 - Drainage and surface ducts | Precast concrete manholes | Nr | 767.62 | National Highways Carbon Tool v2.4 |  |  |  | 0 | 0 | 0 | 0
Precast concrete manholes -1200mm diameter, 3m - 6m depth | Series 500 - Drainage and surface ducts | Precast concrete manholes | Nr | 1253.56 | National Highways Carbon Tool v2.4 |  |  |  | 0 | 0 | 0 | 0
Precast concrete manholes - 1500mm diameter, up to 3m depth | Series 500 - Drainage and surface ducts | Precast concrete manholes | Nr | 1068.44 | National Highways Carbon Tool v2.4 |  |  |  | 0 | 0 | 0 | 0
Precast concrete manholes - 1500mm diameter, 3m - 6m depth | Series 500 - Drainage and surface ducts | Precast concrete manholes | Nr | 1778.66 | National Highways Carbon Tool v2.4 |  |  |  | 0 | 0 | 0 | 0
Precast concrete manholes - 1800mm diameter, up to 3m depth | Series 500 - Drainage and surface ducts | Precast concrete manholes | Nr | 1372.82 | National Highways Carbon Tool v2.4 |  |  |  | 0 | 0 | 0 | 0
Precast concrete manholes - 1800mm diameter, 3m - 6m depth | Series 500 - Drainage and surface ducts | Precast concrete manholes | Nr | 2312.66 | National Highways Carbon Tool v2.4 |  |  |  | 0 | 0 | 0 | 0
Precast concrete manholes - 2400mm diameter, up to 3m depth | Series 500 - Drainage and surface ducts | Precast concrete manholes | Nr | 2104.4 | National Highways Carbon Tool v2.4 |  |  |  | 0 | 0 | 0 | 0
Precast concrete manholes - 2400mm diameter, 3m - 6m depth | Series 500 - Drainage and surface ducts | Precast concrete manholes | Nr | 3567.56 | National Highways Carbon Tool v2.4 |  |  |  | 0 | 0 | 0 | 0
Precast concrete manholes - 3000mm diameter, up to 3m depth | Series 500 - Drainage and surface ducts | Precast concrete manholes | Nr | 3248.94 | National Highways Carbon Tool v2.4 |  |  |  | 0 | 0 | 0 | 0
Precast concrete manholes - 3000mm diameter, 3m - 6m depth | Series 500 - Drainage and surface ducts | Precast concrete manholes | Nr | 5459.7 | National Highways Carbon Tool v2.4 |  |  |  | 0 | 0 | 0 | 0
Precast concrete manholes - 4000 diameter, up to 3m depth | Series 500 - Drainage and surface ducts | Precast concrete manholes | Nr | 5395.62 | National Highways Carbon Tool v2.4 |  |  |  | 0 | 0 | 0 | 0
Precast concrete manholes - 4000 diameter, 3m - 6m depth | Series 500 - Drainage and surface ducts | Precast concrete manholes | Nr | 8791.86 | National Highways Carbon Tool v2.4 |  |  |  | 0 | 0 | 0 | 0
Precast concrete manholes - Average | Series 500 - Drainage and surface ducts | Precast concrete manholes | Nr | 2509.0163 | National Highways Carbon Tool v2.4 - note, average of all types |  |  |  | 0 | 0 | 0 | 0
Precast concrete inspection chambers - 600mm diameter, up to 1.2m depth | Series 500 - Drainage and surface ducts | Precast concrete inspection chambers | Nr | 101.832 | National Highways Carbon Tool v2.4 |  |  |  | 0 | 0 | 0 | 0
Precast concrete inspection chambers - 750mm diameter, up to 1.2m depth | Series 500 - Drainage and surface ducts | Precast concrete inspection chambers | Nr | 136.008 | National Highways Carbon Tool v2.4 |  |  |  | 0 | 0 | 0 | 0
Precast concrete inspection chambers - 1000mm diameter, 1.2m - 3m depth | Series 500 - Drainage and surface ducts | Precast concrete inspection chambers | Nr | 349.074 | National Highways Carbon Tool v2.4 |  |  |  | 0 | 0 | 0 | 0
Precast concrete inspection chambers - Average | Series 500 - Drainage and surface ducts | Precast concrete inspection chambers | Nr | 195.638 | National Highways Carbon Tool v2.4 - note, average of all types |  |  |  | 0 | 0 | 0 | 0
Plastic inspection chambers - 450mm diameter, up to 1.2m depth | Series 500 - Drainage and surface ducts | Plastic inspection chambers | Nr | 105.9744 | National Highways Carbon Tool v2.4 |  |  |  | 0 | 0 | 0 | 0
Plastic inspection chambers - 600mm diameter, up to 1.2m depth | Series 500 - Drainage and surface ducts | Plastic inspection chambers | Nr | 799.41 | National Highways Carbon Tool v2.4 |  |  |  | 0 | 0 | 0 | 0
Plastic inspection chambers - 600mm diameter, 1.2m - 3m depth | Series 500 - Drainage and surface ducts | Plastic inspection chambers | Nr | 1413.193 | National Highways Carbon Tool v2.4 |  |  |  | 0 | 0 | 0 | 0
Plastic inspection chambers - Average | Series 500 - Drainage and surface ducts | Plastic inspection chambers | Nr | 772.8591 | National Highways Carbon Tool v2.4 - note, average of all types |  |  |  | 0 | 0 | 0 | 0
Gullies - Plastic gully pots - PVC | Series 500 - Drainage and surface ducts | Gullies | Nr | 55.02 | National Highways Carbon Tool v2.4 |  |  |  | 0 | 0 | 0 | 0
Gullies - Plastic gully pots - PE | Series 500 - Drainage and surface ducts | Gullies | Nr | 47.986 | National Highways Carbon Tool v2.4 |  |  |  | 0 | 0 | 0 | 0
Gullies - Plastic gully pots - PP | Series 500 - Drainage and surface ducts | Gullies | Nr | 69.241 | National Highways Carbon Tool v2.4 |  |  |  | 0 | 0 | 0 | 0
Gullies - Precast concrete gully pots (heavy duty) | Series 500 - Drainage and surface ducts | Gullies | Nr | 87.64 | National Highways Carbon Tool v2.4 |  |  |  | 0 | 0 | 0 | 0
Channel & slot drains - Plastic (Polypropylene) channel (light duty) | Series 500 - Drainage and surface ducts | Channel & slot drains | m | 74.18 | National Highways Carbon Tool v2.4 |  |  |  | 0 | 0 | 0 | 0
Channel & slot drains - Precast concrete channel (heavy duty) | Series 500 - Drainage and surface ducts | Channel & slot drains | m | 45.22 | National Highways Carbon Tool v2.4 |  |  |  | 0 | 0 | 0 | 0
Headwalls - Brick (includes mortar) | Series 500 - Drainage and surface ducts | Headwalls | Nr | 0.53028 | National Highways Carbon Tool v2.4 |  |  |  | 0 | 0 | 0 | 0
Petrol interceptor - Plastic (Polyethylene) | Series 500 - Drainage and surface ducts | Petrol interceptor | Nr | 1270 | National Highways Carbon Tool v2.4 |  |  |  | 0 | 0 | 0 | 0
Petrol interceptor - Glass reinforced plastic GRP (Fiberglass) | Series 500 - Drainage and surface ducts | Petrol interceptor | Nr | 4050 | National Highways Carbon Tool v2.4 |  |  |  | 0 | 0 | 0 | 0
Damp proof course and impermeable membrane - Polyethylene membrane | Series 500 - Drainage and surface ducts | Damp proof course and impermeable membrane | m2 | 2.413 | National Highways Carbon Tool v2.4 |  |  |  | 0 | 0 | 0 | 0
Armoured cable/Power cable | Series 1500 - Traffic Control and Communications | Cables | m | 1.3764 | National Highways Carbon Tool v2.4 |  |  |  | 0 | 0 | 0 | 0
Miscellaneous cable | Series 1500 - Traffic Control and Communications | Cables | m | 0.7905 | National Highways Carbon Tool v2.4 |  |  |  | 0 | 0 | 0 | 0
Plastic cable ducting 50mm diameter | Series 1500 - Traffic Control and Communications | Cables | m | 1.008 | National Highways Carbon Tool v2.4 |  |  |  | 0 | 0 | 0 | 0
Plastic cable ducting 150mm diameter | Series 1500 - Traffic Control and Communications | Cables | m | 6.048 | National Highways Carbon Tool v2.4 |  |  |  | 0 | 0 | 0 | 0
Plastic cable ducting- Average | Series 1500 - Traffic Control and Communications | Cables | m | 3.479 | National Highways Carbon Tool v2.4 - note, average of all types |  |  |  | 0 | 0 | 0 | 0
Cabinet and Ancillary Items | Series 1500 - Traffic Control and Communications | Cabinets and Ancillary Items | Nr | 552 | National Highways Carbon Tool v2.4 |  |  |  | 0 | 0 | 0 | 0
Camera and steel pole | Series 1500 - Traffic Control and Communications | Closed Circuit Television | Nr | 3024.96 | National Highways Carbon Tool v2.4 |  |  |  | 0 | 0 | 0 | 0
Camera unit | Series 1500 - Traffic Control and Communications | Closed Circuit Television | Nr | 80.15 | National Highways Carbon Tool v2.4 |  |  |  | 0 | 0 | 0 | 0

## Activity_Road
Activity | Category | Sub Category | Unit | kgCO2e per unit | Reference
General clearance - general site clearance | Demolition and Site Clearance | General Clearance | ha | 439.36 | ICE (2013), CESMM4 Carbon & Price Book 2013
General clearance - land principally occupied by agriculture | Demolition and Site Clearance | General Clearance | ha | 439.36 | ICE (2013), CESMM4 Carbon & Price Book 2013 – note, assumed same as General Clearance – general site clearance
General clearance - mixed forest | Demolition and Site Clearance | General Clearance | ha | 1318.08 | ICE (2013), CESMM4 Carbon & Price Book 2013
General clearance - natural grassland | Demolition and Site Clearance | General Clearance | ha | 439.36 | ICE (2013), CESMM4 Carbon & Price Book 2013 – note, assumed same as General Clearance – general site clearance
General clearance - peat bogs | Demolition and Site Clearance | General Clearance | ha | 439.36 | ICE (2013), CESMM4 Carbon & Price Book 2013 – note, assumed same as General Clearance – general site clearance
General clearance - road and rail networks and associated land | Demolition and Site Clearance | General Clearance | ha | 439.36 | ICE (2013), CESMM4 Carbon & Price Book 2013 – note, assumed same as General Clearance – general site clearance
General clearance - transitional woodland scrub | Demolition and Site Clearance | General Clearance | ha | 439.36 | ICE (2013), CESMM4 Carbon & Price Book 2013 – note, assumed same as General Clearance – general site clearance
Excavation for Cuttings - Other | Earthworks - Excavation | Excavations for Cuttings | m3 | 0.441 | ICE (2013), CESMM4 Carbon & Price Book 2013
Excavation for Cuttings - Peat | Earthworks - Excavation | Excavations for Cuttings | m3 | 0.441 | In the absence of a publicly available emissions factor, assumed to be the same as for topsoil
Excavation for Cuttings - Rock | Earthworks - Excavation | Excavations for Cuttings | m3 | 4.189 | ICE (2013), CESMM4 Carbon & Price Book 2013
Excavation for Cuttings - Topsoil | Earthworks - Excavation | Excavations for Cuttings | m3 | 0.441 | ICE (2013), CESMM4 Carbon & Price Book 2013
Excavation for Foundation - Other | Earthworks - Excavation | Excavations for Foundations | m3 | 1.6333 | ICE (2013), CESMM4 Carbon & Price Book 2013 - note, average of all other depths
Excavation for Foundation - Peat | Earthworks - Excavation | Excavations for Foundations | m3 | 1.097 | In the absence of a publicly available emissions factor, assumed to be the same as for topsoil
Excavation for Foundation - Rock | Earthworks - Excavation | Excavations for Foundations | m3 | 4.7272 | ICE (2013), CESMM4 Carbon & Price Book 2013 - note, average of all rock depths
Excavation for Foundation - Topsoil | Earthworks - Excavation | Excavations for Foundations | m3 | 1.097 | ICE (2013), CESMM4 Carbon & Price Book 2013
Excavation for Shafts - Other material (not rock) | Earthworks - Excavation | Excavations for Shafts | m3 | 62.125 | ICE (2013), CESMM4 Carbon & Price Book 2013 - note, average of all other depths
Excavation for Shafts - Rock | Earthworks - Excavation | Excavations for Shafts | m3 | 106.534 | ICE (2013), CESMM4 Carbon & Price Book 2013 - note, average of all rock depths
Excavation for Tunnels - Other material (not rock) | Earthworks - Excavation | Excavations for Tunnels | m3 | 70.096 | ICE (2013), CESMM4 Carbon & Price Book 2013 - note, average of all other depths
Excavation for Tunnels - Rock | Earthworks - Excavation | Excavations for Tunnels | m3 | 208.4082 | ICE (2013), CESMM4 Carbon & Price Book 2013 - note, average of all rock depths
General Excavation - Other | Earthworks - Excavation | General Excavation | m3 | 1.0394 | ICE (2013), CESMM4 Carbon & Price Book 2013 - note, average of all other depths
General Excavation - Peat | Earthworks - Excavation | General Excavation | m3 | 0.731 | In the absence of a publicly available emissions factor, assumed to be the same as for topsoil
General Excavation - Rock | Earthworks - Excavation | General Excavation | m3 | 19.455 | ICE (2013), CESMM4 Carbon & Price Book 2013 - note, average of all rock depths
General Excavation - Topsoil | Earthworks - Excavation | General Excavation | m3 | 0.731 | ICE (2013), CESMM4 Carbon & Price Book 2013

## Activity_Rail
Activity | Category | Sub Category | Unit | kgCO2e per unit | Reference
General clearance - general site clearance | Demolition and Site Clearance | General Clearance | ha | 439.36 | ICE (2013), CESMM4 Carbon & Price Book 2013
General clearance - mixed forest | Demolition and Site Clearance | General Clearance | ha | 1318.08 | ICE (2013), CESMM4 Carbon & Price Book 2013
General clearance - natural grassland | Demolition and Site Clearance | General Clearance | ha | 439.36 | ICE (2013), CESMM4 Carbon & Price Book 2013 – note, assumed same as General Clearance – general site clearance
General clearance - transitional woodland scrub | Demolition and Site Clearance | General Clearance | ha | 439.36 | ICE (2013), CESMM4 Carbon & Price Book 2013 – note, assumed same as General Clearance – general site clearance
General clearance - land principally occupied by agriculture | Demolition and Site Clearance | General Clearance | ha | 439.36 | ICE (2013), CESMM4 Carbon & Price Book 2013 – note, assumed same as General Clearance – general site clearance
General clearance - peat bogs | Demolition and Site Clearance | General Clearance | ha | 439.36 | ICE (2013), CESMM4 Carbon & Price Book 2013 – note, assumed same as General Clearance – general site clearance
General clearance - road and rail networks and associated land | Demolition and Site Clearance | General Clearance | ha | 439.36 | ICE (2013), CESMM4 Carbon & Price Book 2013 – note, assumed same as General Clearance – general site clearance
Excavation for Cuttings - Topsoil | Earthworks - C and E | Excavations for Cuttings | m3 | 0.441 | ICE (2013), CESMM4 Carbon & Price Book 2013
Excavation for Cuttings - Rock | Earthworks - C and E | Excavations for Cuttings | m3 | 4.189 | ICE (2013), CESMM4 Carbon & Price Book 2013
Excavation for Cuttings - Other | Earthworks - C and E | Excavations for Cuttings | m3 | 0.441 | ICE (2013), CESMM4 Carbon & Price Book 2013
Excavation for Foundation - Topsoil | Earthworks - C and E | Excavations for Foundations | m3 | 1.097 | ICE (2013), CESMM4 Carbon & Price Book 2013
Excavation for Foundation - Rock | Earthworks - C and E | Excavations for Foundations | m3 | 4.7272 | ICE (2013), CESMM4 Carbon & Price Book 2013 - note, average of all rock depths
Excavation for Foundation - Other | Earthworks - C and E | Excavations for Foundations | m3 | 1.6333 | ICE (2013), CESMM4 Carbon & Price Book 2013 - note, average of all other depths
General Excavation - Topsoil | Earthworks - C and E | General Excavation | m3 | 0.731 | ICE (2013), CESMM4 Carbon & Price Book 2013
General Excavation - Rock | Earthworks - C and E | General Excavation | m3 | 19.455 | ICE (2013), CESMM4 Carbon & Price Book 2013 - note, average of all rock depths
General Excavation - Other | Earthworks - C and E | General Excavation | m3 | 1.0394 | ICE (2013), CESMM4 Carbon & Price Book 2013 - note, average of all other depths

## Construction_Activities
Activity Category | Energy Type
Construction - Plant Use | Gasoil / Diesel
Construction - Plant Use | Liquefied Petroleum Gas (LPG)
Construction - Plant Use | Biodiesel
Construction - Plant Use | Biodiesel (from tallow)
Construction - Plant Use | Bioethanol
Construction - Plant Use | Coal
Construction - Plant Use | Crude Oil
Construction - Plant Use | Gasoline (Petrol)
Construction - Plant Use | Jet Kerosene
Construction - Plant Use | Kerosene
Construction - Plant Use | Milled Peat
Construction - Plant Use | Peat Briquettes
Construction - Plant Use | Sod Peat
Construction - Plant Use | Petroleum Coke
Construction - Plant Use | Residual Fuel Oil (heavy oil)
Construction - Generator Use | Gasoil / Diesel
Construction - Generator Use | Liquefied Petroleum Gas (LPG)
Construction - Generator Use | Biodiesel
Construction - Generator Use | Biodiesel (from tallow)
Construction - Generator Use | Bioethanol
Construction - Generator Use | Coal
Construction - Generator Use | Crude Oil
Construction - Generator Use | Gasoline (Petrol)
Construction - Generator Use | Jet Kerosene
Construction - Generator Use | Kerosene
Construction - Generator Use | Milled Peat
Construction - Generator Use | Peat Briquettes
Construction - Generator Use | Sod Peat
Construction - Generator Use | Petroleum Coke
Construction - Generator Use | Residual Fuel Oil (heavy oil)
Construction - Electricity Use | Grid Electricity - Ireland
Construction - Electricity Use | Grid Electricity - UK
Construction - Electricity Use | Renewable - Geothermal
Construction - Electricity Use | Renewable - Solar
Construction - Electricity Use | Renewable - Tidal
Construction - Electricity Use | Renewable - Wind
Construction - Electricity Use | Renewable - Other
Construction - Depot or Site Office | Grid Electricity - Ireland
Construction - Depot or Site Office | Grid Electricity - UK
Construction - Depot or Site Office | Natural gas
Construction - Depot or Site Office | Renewable - Geothermal
Construction - Depot or Site Office | Renewable - Solar
Construction - Depot or Site Office | Renewable - Tidal
Construction - Depot or Site Office | Renewable - Wind
Construction - Depot or Site Office | Renewable - Other
Construction - Other Fuel Use | Natural gas
Construction - Other Fuel Use | Gasoil / Diesel
Construction - Other Fuel Use | Liquefied Petroleum Gas (LPG)
Construction - Other Fuel Use | Biodiesel
Construction - Other Fuel Use | Biodiesel (from tallow)
Construction - Other Fuel Use | Bioethanol
Construction - Other Fuel Use | Coal
Construction - Other Fuel Use | Crude Oil
Construction - Other Fuel Use | Gasoline (Petrol)
Construction - Other Fuel Use | Jet Kerosene
Construction - Other Fuel Use | Kerosene
Construction - Other Fuel Use | Milled Peat
Construction - Other Fuel Use | Peat Briquettes
Construction - Other Fuel Use | Sod Peat
Construction - Other Fuel Use | Petroleum Coke
Construction - Other Fuel Use | Residual Fuel Oil (heavy oil)

## Fuel
Fuel | Category | Sub Category | Unit | kgCO2e per unit | Reference
Gasoline (Petrol) | Fuel | Liquid Fuel | Litre | 2.4579 | Carbon Factor taken from SEAI Database and BEIS emission factors were used to convert emission factor from CO2 to CO2e
Kerosene | Fuel | Liquid Fuel | Litre | 2.3576 | Carbon Factor taken from SEAI Database and BEIS emission factors were used to convert emission factor from CO2 to CO2e
Jet Kerosene | Fuel | Liquid Fuel | Litre | 2.3576 | Carbon Factor taken from SEAI Database and BEIS emission factors were used to convert emission factor from CO2 to CO2e
Gasoil / Diesel | Fuel | Liquid Fuel | Litre | 2.6674 | Carbon Factor taken from SEAI Database and BEIS emission factors were used to
Residual Fuel Oil (heavy oil) | Fuel | Liquid Fuel | Litre | 2.951 | Carbon Factor taken from SEAI Database - note this is CO2 only, not CO2e
Milled Peat | Fuel | Solid Fuel | Tonnes | 908.7429 | Carbon Factor taken from SEAI Database - note this is CO2 only, not CO2e
Sod Peat | Fuel | Solid Fuel | Tonnes | 1362.92 | Carbon Factor taken from SEAI Database - note this is CO2 only, not CO2e
Peat Briquettes | Fuel | Solid Fuel | Tonnes | 1834.3972 | Carbon Factor taken from SEAI Database - note this is CO2 only, not CO2e
Coal | Fuel | Solid Fuel | Tonnes | 2289.3653 | Carbon Factor taken from SEAI Database and BEIS emission factors were used to convert emission factor from CO2 to CO2e
Liquefied Petroleum Gas (LPG) | Fuel | Gaseous Fuel | Litre | 1.5524 | Carbon Factor taken from SEAI Database and BEIS emission factors were used to convert emission factor from CO2 to CO2e
Petroleum Coke | Fuel | Solid Fuel | Tonnes | 3165.7496 | Carbon Factor taken from SEAI Database and BEIS emission factors were used to convert emission factor from CO2 to CO2e
Bioethanol | Fuel | Biofuel | Litre | 0.000901 | Carbon Factor taken directly from BEIS emision factors 2021
Biodiesel | Fuel | Biofuel | Litre | 0.16751 | Carbon Factor taken directly from BEIS emision factors 2021
Biodiesel (from tallow) | Fuel | Biofuel | Litre | 0.16751 | Carbon Factor taken directly from BEIS emision factors 2021
Grid Electricity - Ireland | Electricity | Electricity | kWh (Net CV) | 0.30096 | Carbon Factor taken from SEAI Database and BEIS emission factors were used to convert emission factor
Renewable - Solar | Electricity | Electricity | kWh (Net CV) | 0 | Assumed 0 impact
Renewable - Wind | Electricity | Electricity | kWh (Net CV) | 0 | Assumed 0 impact
Renewable - Tidal | Electricity | Electricity | kWh (Net CV) | 0 | Assumed 0 impact
Renewable - Geothermal | Electricity | Electricity | kWh (Net CV) | 0 | Assumed 0 impact
Renewable - Other | Electricity | Electricity | kWh (Net CV) | 0 | Assumed 0 impact
Natural gas | Gas | Natural gas | kWh (Net CV) | 0.20851 | Carbon Factor taken from SEAI Database and BEIS emission factors were used to convert emission factor

## Vehicle
Vehicle | Category | Sub Category | Unit | kgCO2e per unit | Reference
Car - Small | Passenger Vehicles | Car | km | 0.18453 | Taken directly from the 2021 BEIS emission factors - Used Unkown vehicle fuel type
Car - Medium | Passenger Vehicles | Car | km | 0.22161 | Taken directly from the 2021 BEIS emission factors - Used Unkown vehicle fuel type
Car - Large | Passenger Vehicles | Car | km | 0.2838 | Taken directly from the 2021 BEIS emission factors - Used Unkown vehicle fuel type
Car - Average | Passenger Vehicles | Car | km | 0.21656 | Taken directly from the 2021 BEIS emission factors - Used Unkown vehicle fuel type
Van - Average | Passenger Vehicles | Van | km | 0.29913 | Taken directly from the 2021 BEIS emission factors - Used Unkown vehicle fuel type
Motorbike - Average | Passenger Vehicles | Motorbike | km | 0.14489 | Taken directly from the 2021 BEIS emission factors - Used EF for Petrol
Bus - Average local | Passenger Vehicles | Bus | km | 0.12721 | Taken directly from the 2021 BEIS emission factors
Train - National rail | Passenger Vehicles | Train | passenger km | 0.04441 | Taken directly from the 2021 BEIS emission factors
Train - International rail | Passenger Vehicles | Train | passenger km | 0.00562 | Taken directly from the 2021 BEIS emission factors
Train - Light rail and tram | Passenger Vehicles | Train | passenger km | 0.03606 | Taken directly from the 2021 BEIS emission factors
HGV - Rigid - Average | Freight Vehicles | HGV | km | 0.99784 | Taken directly from the 2021 BEIS emission factors - Taken from All Rigids HGVs and used Average laden weight
HGV - Articulated - Average | Freight Vehicles | HGV | km | 1.1301 | Taken directly from the 2021 BEIS emission factors - Used All Artics and Average Laden
HGV - All - Average | Freight Vehicles | HGV | km | 1.073 | Taken directly from the 2021 BEIS emission factors - Used All Artics and Average Laden
HGV (Refrigerated) - Rigid - Average | Freight Vehicles | HGV (Refrigerated) | km | 1.1884 | Taken directly from the 2021 BEIS emission factors - Taken from All rigids and Average laden weight
HGV (Refrigerated) - Articulated - Average | Freight Vehicles | HGV (Refrigerated) | km | 1.3076 | Taken directly from the 2021 BEIS emission factors - Taken from All artics and average laden weight
HGV (Refrigerated) - All - Average | Freight Vehicles | HGV (Refrigerated) | km | 1.2571 | Taken directly from the 2021 BEIS emission factors - Used All HGVs and average laden weight
LGV - Average | Freight Vehicles | LGV | km | 0.29913 | Taken directly from the 2021 BEIS emission factors - Used All HGVs and average laden weight
Rail freight - average | Freight Vehicles | Rail freight | tonne km | 0.03461 | Taken directly from the 2021 BEIS emission factors
Air freight - average | Freight Vehicles | Air freight | tonne km | 2.4502 | Taken directly from the 2021 BEIS emission factors - Took an average for freight flights that included the indirect effects of non-CO2 emissions
Boat freight - average | Freight Vehicles | Boat freight | tonne km | 0.04203 | Taken directly from the 2021 BEIS emission factors - Took an average of all cargo ships in the freighting goods tab

## Water
Water | Category | Sub Category | Unit | kgCO2e per unit | Reference
Water Use - UK Average | Water Supply | Water Supply | Litre | 0.000149 | Carbon Factor taken directy from 2021 BEIS emission factors - Divided cubic metre value by 1000 to get value for per litre

## Waste
Waste Type | Waste Route | Unit | kgCO2e per unit | Reference | Limitations
Mixed Construction and Demolition Waste | Recycled | tonnes | 0.989 | Taken from 2021 BEIS emission factors, Average construction, closed loop | Does not account for Asphalt or bricks
Mixed Construction and Demolition Waste | Incineration (With Energy Recovery) | tonnes | 21.294 | Taken from 2021 BEIS emission factors - Average of all the EFs available in 2021 BEIS EFs for incineration of construction waste | Only Mineral Oil and wood had EF for combustion. The means that the quoted EF is likely to be unrealistic in a real world scenario
Mixed Construction and Demolition Waste | Landfill | tonnes | 93.094 | Taken from 2021 BEIS emission factors - Average of all the EFs available in 2021 BEIS EFs for landfilling of construction waste | Does not account for average construction, mineral oil and tyres
General Office Waste | Recycled | tonnes | 21.294 | Taken from 2021 BEIS emission factors - Commercial and industrial waste, closed loop
General Office Waste | Incineration (With Energy Recovery) | tonnes | 21.294 | Taken from 2021 BEIS emission factors - Commercial and industrial waste, combustion
General Office Waste | Landfill | tonnes | 467.046 | Taken from 2021 BEIS emission factors - Commercial and industrial waste, closed loop
Organic Waste | Recycled | tonnes | 21.294 | Taken from 2021 BEIS emission factors - Organic; mixed food and garden waste, combustion
Organic Waste | Composting | tonnes | 8.951 | Taken from 2021 BEIS emission factors - Organic; mixed food and garden waste, composting
Organic Waste | Landfill | tonnes | 578.959 | Taken from 2021 BEIS emission factors - Organic; mixed food and garden waste, landfill
Plastic | Recycled | tonnes | 21.294 | Taken from 2021 BEIS emission factors - Plastic average plastics, recycled
Plastic | Incineration (With Energy Recovery) | tonnes | 21.294 | Taken from 2021 BEIS emission factors - Plastic average plastics, incinerated
Plastic | Landfill | tonnes | 8.902 | Taken from 2021 BEIS emission factors - Plastic average plastics, landfill
Glass | Recycled | tonnes | 21.294 | Taken from 2021 BEIS emission factors - Glass, recycled
Glass | Incineration (With Energy Recovery) | tonnes | 21.294 | Taken from 2021 BEIS emission factors - Glass, incineration
Glass | Landfill | tonnes | 8.902 | Taken from 2021 BEIS emission factors - Glass, landfill
Concrete, Brick, Tiles and Ceramics | Recycled | tonnes | 0.989 | Taken from 2021 BEIS emission factors - Average of tiles and bricks, recycled
Concrete, Brick, Tiles and Ceramics | Landfill | tonnes | 1.239 | Taken from 2021 BEIS emission factors - Average of tiles and bricks, landfill
Wood or Timber | Recycled | tonnes | 21.294 | Taken from 2021 BEIS emission factors - Wood, recycled
Wood or Timber | Reuse Off-Site | tonnes | 0 | Reuse Off-Site factor taken from National Highways Carbon Tool 2. No transport included.
Wood or Timber | Incineration (With Energy Recovery) | tonnes | 21.294 | Taken from 2021 BEIS emission factors - Wood, incineration
Wood or Timber | Composting | tonnes | 8.951 | Taken from 2021 BEIS emission factors - Wood, composting
Wood or Timber | Landfill | tonnes | 828.032 | Taken from 2021 BEIS emission factors - Wood, landfill
Bituminous Mixtures | Recycled | tonnes | 0.9891 | Taken from 2021 BEIS emission factors - Asphalt, recycled
Bituminous Mixtures | Reuse Off-Site | tonnes | 0 | Reuse Off-Site factor taken from National Highways Carbon Tool 2. No transport included.
Bituminous Mixtures | Landfill | tonnes | 1.239 | Taken from 2021 BEIS emission factors - Asphalt, landfill
Mixed Metals | Recycled | tonnes | 21.294 | Taken from 2021 BEIS emission factors - Average of all EFs for metals, recycled
Mixed Metals | Incineration (With Energy Recovery) | tonnes | 21.294 | Taken from 2021 BEIS emission factors - Average of all EFs for metals, incineration
Mixed Metals | Landfill | tonnes | 8.902 | Taken from 2021 BEIS emission factors - Average of all EFs for metals, landfill
WEEE | Recycled | tonnes | 21.294 | Taken from 2021 BEIS emission factors - Average of all EFs for WEEE, recycled
WEEE | Incineration (With Energy Recovery) | tonnes | 21.294 | Taken from 2021 BEIS emission factors - Average of all EFs for WEEE, incineration
WEEE | Landfill | tonnes | 8.902 | Taken from 2021 BEIS emission factors - Average of all EFs for WEEE, landfill
Paper and Cardboard | Recycled | tonnes | 21.294 | Taken from 2021 BEIS emission factors - Average of all EFs for Paper, recycled
Paper and Cardboard | Incineration (With Energy Recovery) | tonnes | 21.294 | Taken from 2021 BEIS emission factors - Average of all EFs for Paper, incineration
Paper and Cardboard | Landfill | tonnes | 1041.804 | Taken from 2021 BEIS emission factors - Average of all EFs for Paper, landfill
Aggregate and Soil Exported Off-Site | Recycled | tonnes | 0.989 | Taken from 2021 BEIS emission factors - Aggregate, recycled
Aggregate and Soil Exported Off-Site | Reuse Off-Site | tonnes | 0 | Reuse Off-Site factor taken from National Highways Carbon Tool 2. No transport included.
Aggregate and Soil Exported Off-Site | Landfill | tonnes | 1.239 | Taken from 2021 BEIS emission factors - Aggregate, landfill
Oil and Liquid Fuel Waste | Recycled | tonnes | 21.294 | Taken from 2021 BEIS emission factors - Mineral Oil, recycled
Oil and Liquid Fuel Waste | Incineration (With Energy Recovery) | tonnes | 21.294 | Taken from 2021 BEIS emission factors - Mineral Oil, recycled
Hazardous Waste | Landfill | tonnes | 91.5293 | Taken from National Highways Carbon Tool 2.4 - includes 50km transport by rigid truck using 2021 BEIS Efs (17t, 100% laden + WTT)

## Carbon
Carbon Sink | Column2 | Column3 | Unit | kgCO2e per unit | Reference
Mixed Forest | Carbon Sequestration | Land use change - untouched | Ha | 99000 | Vegetation values for forest land — excluding forest plantations — having more than 30 % canopy cover , Temperate continental forest, Asia, Europe (> 20 y), http://www.ebb-eu.org/sustaindl/EC%20Decision%20land%20carbon%20stocks%20June%202010.pdf
Natural Grassland | Carbon Sequestration | Land use change - untouched | Ha | 24933.3333 | Vegetation values for grassland — excluding scrubland (general), Cool Temperate — Wet, http://www.ebb-eu.org/sustaindl/EC%20Decision%20land%20carbon%20stocks%20June%202010.pdf
Transitional woodland scrub | Carbon Sequestration | Land use change - untouched | Ha | 27133.3333 | Vegetation values for scrubland, namely land with vegetation composed largely of woody plants lower than 5 meter not having clear physiognomic aspects of trees, Temperate, Global, http://www.ebb-eu.org/sustaindl/EC%20Decision%20land%20carbon%20stocks%20June%202010.pdf
Land principally occupied by agriculture | Carbon Sequestration | Land use change - untouched | Ha | 0 | Vegetation values for cropland (general), All, http://www.ebb-eu.org/sustaindl/EC%20Decision%20land%20carbon%20stocks%20June%202010.pdf
Peat bogs | Carbon Sequestration | Land use change - untouched | Ha | 403333.3333 | Nutrient rich temperate peat- https://www.ipcc-nggip.iges.or.jp/public/2006gl/pdf/4_Volume4/V4_07_Ch7_Wetlands.pdf
Continuous urban fabric | Land use change | Land use change - touched | Ha | 0 | n/a
Road and rail networks and associated land | Land use change | Land use change - touched | Ha | 0 | n/a

## Size
Size of Project | Unit | KgCO2e per unit | Reference
Very Large (construction cost > €10m, more than 25 people permanently on site) | Weeks | 3495 | Environment Agency - Carbon Calculator for Construction Activities (Version 3.6)
Large (construction cost €5m to €10m, between 16 and 25 people permanently on site) | Weeks | 1748 | Environment Agency - Carbon Calculator for Construction Activities (Version 3.6)
Medium (construction cost €1.5m to €5m, between 9 and 15 people permanently on site) | Weeks | 1049 | Environment Agency - Carbon Calculator for Construction Activities (Version 3.6)
Small (construction cost <€1m, fewer than 8 people permanently on site) | Weeks | 559 | Environment Agency - Carbon Calculator for Construction Activities (Version 3.6)