## Material_Road
Material | Category | Sub Category | Unit | kgCO2e per unit | Reference | Manual | Category (superseded) | Sub Category (Superseded) | Maintenance % | % replaced in 1 maintenance cycle | Regularity of maintenance cycle | Project Design Life | Assumption Description
Grass seeding to surfaces | Other - Grass Seeding | For sowing | kg | 1.6 | Carbon factor taken from EcoInvent Database and is the sum of land transformation, biogenic and fossil. 1 kg Grass seed, organic, for sowing {GLO}¦ market for ¦ Cut-off, U (of project Ecoinvent 3 - allocation, cut-off by classification - unit) |  |  |  | 0 | 0 | 0 | 0 | Estimated maintenance based on like materials
Galvanised steel handrail | Other-Street Furniture and Electrical Equipment | Handrail | tonne | 2760 | National Highways Carbon Tool v2.4 |  | Street Furniture & Electrical Equipment | Handrail | 0 | 0.01 | 20 | 0 | 1% of the original volume of material is replaced every 20 years - AECOM Asset Management Team Assumption based on project experience
Timber - hardwood component, cross-sectional area less than 0.1m | Other-Timber | Hardwood component | m | 8.1327 | ICE (2013), CESMM4 Carbon & Price Book 2013 - note, average of all lengths |  | Timber | Hardwood component | 0 | 0 | 0 | 0 | 0% replacement unless a specific incidnet occurs - AECOM Asset Management Team Assumptions
Timber - hardwood component, cross-sectional area more than 0.1m | Other-Timber | Hardwood component | m | 42.5733 | ICE (2013), CESMM4 Carbon & Price Book 2013 - note, average of all lengths |  | Timber | Hardwood component | 0 | 0 | 0 | 0 | 0% replacement unless a specific incidnet occurs - AECOM Asset Management Team Assumptions
Timber - hardwood component- Average | Other-Timber | Hardwood component | m | 25.353 | ICE (2013), CESMM4 Carbon & Price Book 2013 - note, average of all types |  | Timber | Hardwood component | 0 | 0 | 0 | 0 | 0% replacement unless a specific incidnet occurs - AECOM Asset Management Team Assumptions
Timber - softwood component, cross-sectional area less than 0.1m | Other-Timber | Softwood component | m | 10.6758 | ICE (2013), CESMM4 Carbon & Price Book 2013 - note, average of all lengths |  | Timber | Softwood component | 0 | 0.05 | 25 | 0 | 5% of the original volume of material is replaced every 25 years - AECOM Asset Management Team Assumption based on project experience
Timber - softwood component, cross-sectional area more than 0.1m | Other-Timber | Softwood component | m | 40.0667 | ICE (2013), CESMM4 Carbon & Price Book 2013 - note, average of all lengths |  | Timber | Softwood component | 0 | 0.05 | 25 | 0 | 5% of the original volume of material is replaced every 25 years - AECOM Asset Management Team Assumption based on project experience
Timber - softwood component- Average | Other-Timber | Softwood component | m | 25.3712 | ICE (2013), CESMM4 Carbon & Price Book 2013 - note, average of all types |  | Timber | Softwood component | 0 | 0.05 | 25 | 0 | 5% of the original volume of material is replaced every 25 years - AECOM Asset Management Team Assumption based on project experience
Plywood - softwood component (kg) | Other-Timber | Softwood component | kg | 0.681 | ICE (2013), CESMM4 Carbon & Price Book 2013 - note, average of all types |  |  |  | 0 | 0.05 | 25 | 0 | 5% of the original volume of material is replaced every 25 years - AECOM Asset Management Team Assumption based on project experience
Timber - softwood component (kg) | Other-Timber | Softwood component | kg | 0.263 | ICE (2013), CESMM4 Carbon & Price Book 2013 - note, average of all types |  |  |  | 0 | 0 | 0 | 0
In situ linings to tunnels | Other-Tunnels | Linings | m3 | 345.291 | ICE (2013), CESMM4 Carbon & Price Book 2013 - note, average of all types |  | Tunnels | Linings | 0 | 0 | 0 | 0 | 0% replacement unless a specific incidnet occurs - AECOM Asset Management Team Assumptions
In situ linings to shafts | Other-Tunnels | Linings | m3 | 306.725 | ICE (2013), CESMM4 Carbon & Price Book 2013 |  | Tunnels | Linings | 0 | 0 | 0 | 0 | 0% replacement unless a specific incidnet occurs - AECOM Asset Management Team Assumptions
In situ linings to other cavities (not tunnels or shafts) | Other-Tunnels | Linings | m3 | 313.375 | ICE (2013), CESMM4 Carbon & Price Book 2013 |  | Tunnels | Linings | 0 | 0 | 0 | 0 | 0% replacement unless a specific incidnet occurs - AECOM Asset Management Team Assumptions
In situ linings- Average | Other-Tunnels | Linings | m3 | 321.797 | ICE (2013), CESMM4 Carbon & Price Book 2013- note, average of all types |  | Tunnels | Linings | 0 | 0 | 0 | 0 | 0% replacement unless a specific incidnet occurs - AECOM Asset Management Team Assumptions
Preformed segmental linings to tunnels | Other-Tunnels | Linings | Nr | 144.5385 | ICE (2013), CESMM4 Carbon & Price Book 2013 - note, average of all diameters |  | Tunnels | Linings | 0 | 0 | 0 | 0 | 0% replacement unless a specific incidnet occurs - AECOM Asset Management Team Assumptions
Preformed segmental linings to shafts | Other-Tunnels | Linings | Nr | 358.8758 | ICE (2013), CESMM4 Carbon & Price Book 2013 - note, average of all diameters |  | Tunnels | Linings | 0 | 0 | 0 | 0 | 0% replacement unless a specific incidnet occurs - AECOM Asset Management Team Assumptions
Preformed segmental linings to other cavities (not tunnels or shafts) | Other-Tunnels | Linings | Nr | 360.4718 | ICE (2013), CESMM4 Carbon & Price Book 2013 - note, average of all diameters |  | Tunnels | Linings | 0 | 0 | 0 | 0 | 0% replacement unless a specific incidnet occurs - AECOM Asset Management Team Assumptions
Preformed segmental linings- Average | Other-Tunnels | Linings | Nr | 287.962 | ICE (2013), CESMM4 Carbon & Price Book 2013 - note, average of all types |  | Tunnels | Linings | 0 | 0 | 0 | 0 | 0% replacement unless a specific incidnet occurs - AECOM Asset Management Team Assumptions
Carriageway slabs, depth 100mm | Series 1000 - Road Pavements - Concrete Materials | Jointed reinforced concrete surface slabs | m2 | 28.299 | ICE (2013), CESMM4 Carbon & Price Book 2013 |  | Concrete Pavements | Carriageway slabs | 0 | 0 | 0 | 0 | Provided by TII - material not commonly used
Carriageway slabs, depth 150mm | Series 1000 - Road Pavements - Concrete Materials | Jointed reinforced concrete surface slabs | m2 | 42.449 | ICE (2013), CESMM4 Carbon & Price Book 2013 |  | Concrete Pavements | Carriageway slabs | 0 | 0 | 0 | 0 | Provided by TII - material not commonly used
Carriageway slabs, depth 200mm | Series 1000 - Road Pavements - Concrete Materials | Jointed reinforced concrete surface slabs | m2 | 56.599 | ICE (2013), CESMM4 Carbon & Price Book 2013 |  | Concrete Pavements | Carriageway slabs | 0 | 0 | 0 | 0 | Provided by TII - material not commonly used
Carriageway slabs, depth 250mm | Series 1000 - Road Pavements - Concrete Materials | Jointed reinforced concrete surface slabs | m2 | 70.749 | ICE (2013), CESMM4 Carbon & Price Book 2013 |  | Concrete Pavements | Carriageway slabs | 0 | 0 | 0 | 0 | Provided by TII - material not commonly used
Carriageway slabs, depth 300mm | Series 1000 - Road Pavements - Concrete Materials | Jointed reinforced concrete surface slabs | m2 | 84.898 | ICE (2013), CESMM4 Carbon & Price Book 2013 |  | Concrete Pavements | Carriageway slabs | 0 | 0 | 0 | 0 | Provided by TII - material not commonly used
Carriageway slabs, depth 400mm | Series 1000 - Road Pavements - Concrete Materials | Jointed reinforced concrete surface slabs | m2 | 112.888 | ICE (2013), CESMM4 Carbon & Price Book 2013 |  | Concrete Pavements | Carriageway slabs | 0 | 0 | 0 | 0 | Provided by TII - material not commonly used
Carriageway slabs- Average | Series 1000 - Road Pavements - Concrete Materials | Jointed reinforced concrete surface slabs | m2 | 65.9803 | ICE (2013), CESMM4 Carbon & Price Book 2013- note, average of all depths |  | Concrete Pavements | Carriageway slabs | 0 | 0 | 0 | 0 | Provided by TII - material not commonly used
Impermeable plastic sheeting | Series 1000 - Road Pavements - Concrete Materials | Separation and Waterproof Membranes | m2 | 0.52 | ICE (2013), CESMM4 Carbon & Price Book 2013 |  | Concrete Pavements | Waterproof membranes | 0 | 0 | 0 | 0 | Provided by TII - material not commonly used
Longitudinal joint, 100-150mm | Series 1000 - Road Pavements - Concrete Materials | Longitudinal Joints | m | 4.344 | ICE (2013), CESMM4 Carbon & Price Book 2013 |  | Concrete Pavements | Longitudinal joints | 0 | 0 | 0 | 0 | Provided by TII - material not commonly used
Longitudinal joint, 150-200mm | Series 1000 - Road Pavements - Concrete Materials | Longitudinal Joints | m | 6.194 | ICE (2013), CESMM4 Carbon & Price Book 2013 |  | Concrete Pavements | Longitudinal joints | 0 | 0 | 0 | 0 | Provided by TII - material not commonly used
Longitudinal joint, 200-250mm | Series 1000 - Road Pavements - Concrete Materials | Longitudinal Joints | m | 8.397 | ICE (2013), CESMM4 Carbon & Price Book 2013 |  | Concrete Pavements | Longitudinal joints | 0 | 0 | 0 | 0 | Provided by TII - material not commonly used
Longitudinal joint, 250-300mm | Series 1000 - Road Pavements - Concrete Materials | Longitudinal Joints | m | 10.6 | ICE (2013), CESMM4 Carbon & Price Book 2013 |  | Concrete Pavements | Longitudinal joints | 0 | 0 | 0 | 0 | Provided by TII - material not commonly used
Longitudinal joint- Average | Series 1000 - Road Pavements - Concrete Materials | Longitudinal Joints | m | 7.3838 | ICE (2013), CESMM4 Carbon & Price Book 2013- note, average of all sizes |  | Concrete Pavements | Longitudinal joints | 0 | 0 | 0 | 0 | Provided by TII - material not commonly used
Expansion joint, 100-150mm | Series 1000 - Road Pavements - Concrete Materials | Transverse Joints | m | 6.0693 | ICE (2013), CESMM4 Carbon & Price Book 2013 - note, average of all depths |  | Concrete Pavements | Expansion joints | 0 | 0 | 0 | 0 | Provided by TII - material not commonly used
Expansion joint, 150-200mm | Series 1000 - Road Pavements - Concrete Materials | Transverse Joints | m | 7.809 | ICE (2013), CESMM4 Carbon & Price Book 2013 |  | Concrete Pavements | Expansion joints | 0 | 0 | 0 | 0 | Provided by TII - material not commonly used
Expansion joint, 200-250mm | Series 1000 - Road Pavements - Concrete Materials | Transverse Joints | m | 10.805 | ICE (2013), CESMM4 Carbon & Price Book 2013 |  | Concrete Pavements | Expansion joints | 0 | 0 | 0 | 0 | Provided by TII - material not commonly used
Expansion joint, 250-300mm | Series 1000 - Road Pavements - Concrete Materials | Transverse Joints | m | 13.759 | ICE (2013), CESMM4 Carbon & Price Book 2013 |  | Concrete Pavements | Expansion joints | 0 | 0 | 0 | 0 | Provided by TII - material not commonly used
Expansion joint- Average | Series 1000 - Road Pavements - Concrete Materials | Transverse Joints | m | 9.6106 | ICE (2013), CESMM4 Carbon & Price Book 2013- note, average of all sizes |  | Concrete Pavements | Expansion joints | 0 | 0 | 0 | 0 | Provided by TII - material not commonly used
Contraction joint, 100-150mm | Series 1000 - Road Pavements - Concrete Materials | Transverse Joints | m | 4.388 | ICE (2013), CESMM4 Carbon & Price Book 2013 - note, average of all depths |  | Concrete Pavements | Expansion joints | 0 | 0 | 0 | 0 | Provided by TII - material not commonly used
Contraction joint, 150-200mm | Series 1000 - Road Pavements - Concrete Materials | Transverse Joints | m | 6.194 | ICE (2013), CESMM4 Carbon & Price Book 2013 |  | Concrete Pavements | Expansion joints | 0 | 0 | 0 | 0 | Provided by TII - material not commonly used
Contraction joint, 200-250mm | Series 1000 - Road Pavements - Concrete Materials | Transverse Joints | m | 8.397 | ICE (2013), CESMM4 Carbon & Price Book 2013 |  | Concrete Pavements | Expansion joints | 0 | 0 | 0 | 0 | Provided by TII - material not commonly used
Contraction joint, 250-300mm | Series 1000 - Road Pavements - Concrete Materials | Transverse Joints | m | 10.6 | ICE (2013), CESMM4 Carbon & Price Book 2013 |  | Concrete Pavements | Expansion joints | 0 | 0 | 0 | 0 | Provided by TII - material not commonly used
Contraction joint- Average | Series 1000 - Road Pavements - Concrete Materials | Transverse Joints | m | 7.3948 | ICE (2013), CESMM4 Carbon & Price Book 2013- note, average of all sizes |  | Concrete Pavements | Expansion joints | 0 | 0 | 0 | 0 | Provided by TII - material not commonly used
Warping joint, 100-150mm | Series 1000 - Road Pavements - Concrete Materials | Transverse Joints | m | 4.344 | ICE (2013), CESMM4 Carbon & Price Book 2013 |  | Concrete Pavements | Expansion joints | 0 | 0 | 0 | 0 | Provided by TII - material not commonly used
Warping joint, 150-200mm | Series 1000 - Road Pavements - Concrete Materials | Transverse Joints | m | 6.365 | ICE (2013), CESMM4 Carbon & Price Book 2013 |  | Concrete Pavements | Expansion joints | 0 | 0 | 0 | 0 | Provided by TII - material not commonly used
Warping joint, 200-250mm | Series 1000 - Road Pavements - Concrete Materials | Transverse Joints | m | 8.781 | ICE (2013), CESMM4 Carbon & Price Book 2013 |  | Concrete Pavements | Expansion joints | 0 | 0 | 0 | 0 | Provided by TII - material not commonly used
Warping joint, 250-300mm | Series 1000 - Road Pavements - Concrete Materials | Transverse Joints | m | 11.234 | ICE (2013), CESMM4 Carbon & Price Book 2013 |  | Concrete Pavements | Expansion joints | 0 | 0 | 0 | 0 | Provided by TII - material not commonly used
Warping joint- Average | Series 1000 - Road Pavements - Concrete Materials | Transverse Joints | m | 7.681 | ICE (2013), CESMM4 Carbon & Price Book 2013- note, average of all sizes |  | Concrete Pavements | Expansion joints | 0 | 0 | 0 | 0 | Provided by TII - material not commonly used
Construction joint, 100-150mm | Series 1000 - Road Pavements - Concrete Materials | Transverse Joints | m | 4.308 | ICE (2013), CESMM4 Carbon & Price Book 2013 |  | Concrete Pavements | Expansion joints | 0 | 0 | 0 | 0 | Provided by TII - material not commonly used
Construction joint, 150-200mm | Series 1000 - Road Pavements - Concrete Materials | Transverse Joints | m | 6.159 | ICE (2013), CESMM4 Carbon & Price Book 2013 |  | Concrete Pavements | Expansion joints | 0 | 0 | 0 | 0 | Provided by TII - material not commonly used
Construction joint, 200-2500mm | Series 1000 - Road Pavements - Concrete Materials | Transverse Joints | m | 8.362 | ICE (2013), CESMM4 Carbon & Price Book 2013 |  | Concrete Pavements | Expansion joints | 0 | 0 | 0 | 0 | Provided by TII - material not commonly used
Construction joint, 250-300mm | Series 1000 - Road Pavements - Concrete Materials | Transverse Joints | m | 10.565 | ICE (2013), CESMM4 Carbon & Price Book 2013 |  | Concrete Pavements | Expansion joints | 0 | 0 | 0 | 0 | Provided by TII - material not commonly used
Construction joint- Average | Series 1000 - Road Pavements - Concrete Materials | Transverse Joints | m | 7.3485 | ICE (2013), CESMM4 Carbon & Price Book 2013- note, average of all sizes |  | Concrete Pavements | Expansion joints | 0 | 0 | 0 | 0 | Provided by TII - material not commonly used
Precast concrete kerbs, straight or curved to radius exceeding 12m (average) | Series 1100 - Kerbs, Footways and Paved Areas | Prefabricated Kerbs, Channels, Edgings and Quadrants | m | 25.4768 | ICE (2013), CESMM4 Carbon & Price Book 2013 - note, average of all dimensions |  | Kerbs, Channels and Edgings | Precast concrete kerbs | 0 | 0 | 0 | 0 | Provided by TII - should last for design life unless a specific incident occurs. As such incidents are ad hoc, they have be excluded.
Precast concrete kerbs, curved to radius not exceeding 12m (average) | Series 1100 - Kerbs, Footways and Paved Areas | Prefabricated Kerbs, Channels, Edgings and Quadrants | m | 28.3428 | ICE (2013), CESMM4 Carbon & Price Book 2013 - note, average of all dimensions |  | Kerbs, Channels and Edgings | Precast concrete kerbs | 0 | 0 | 0 | 0 | Provided by TII - should last for design life unless a specific incident occurs. As such incidents are ad hoc, they have be excluded.
Quadrants (average) | Series 1100 - Kerbs, Footways and Paved Areas | Prefabricated Kerbs, Channels, Edgings and Quadrants | Nr | 21.3517 | ICE (2013), CESMM4 Carbon & Price Book 2013 - note, average of all dimensions |  | Kerbs, Channels and Edgings | Precast concrete kerbs | 0 | 0 | 0 | 0 | Provided by TII - should last for design life unless a specific incident occurs. As such incidents are ad hoc, they have be excluded.
Drops (average) | Series 1100 - Kerbs, Footways and Paved Areas | Prefabricated Kerbs, Channels, Edgings and Quadrants | Nr | 15.3615 | ICE (2013), CESMM4 Carbon & Price Book 2013 - note, average of all dimensions |  | Kerbs, Channels and Edgings | Precast concrete kerbs | 0 | 0 | 0 | 0 | Provided by TII - should last for design life unless a specific incident occurs. As such incidents are ad hoc, they have be excluded.
Precast concrete channels, straight or curved to radius exceeding 12m (average) | Series 1100 - Kerbs, Footways and Paved Areas | Prefabricated Kerbs, Channels, Edgings and Quadrants | m | 20.996 | ICE (2013), CESMM4 Carbon & Price Book 2013 - note, average of all dimensions |  | Kerbs, Channels and Edgings | Precast concrete kerbs | 0 | 0 | 0 | 0 | Provided by TII - should last for design life unless a specific incident occurs. As such incidents are ad hoc, they have be excluded.
Precast concrete channels, curved to radius not exceeding 12m (average) | Series 1100 - Kerbs, Footways and Paved Areas | Prefabricated Kerbs, Channels, Edgings and Quadrants | m | 16.148 | ICE (2013), CESMM4 Carbon & Price Book 2013 - note, average of all dimensions |  | Kerbs, Channels and Edgings | Precast concrete kerbs | 0 | 0 | 0 | 0 | Provided by TII - should last for design life unless a specific incident occurs. As such incidents are ad hoc, they have be excluded.
Precast concrete edgings, curved to radius not exceeding 12m (average) | Series 1100 - Kerbs, Footways and Paved Areas | Prefabricated Kerbs, Channels, Edgings and Quadrants | m | 12.948 | ICE (2013), CESMM4 Carbon & Price Book 2013 |  | Kerbs, Channels and Edgings | Precast concrete kerbs | 0 | 0 | 0 | 0 | Provided by TII - should last for design life unless a specific incident occurs. As such incidents are ad hoc, they have be excluded.
Precast concrete edgings, straight or curved to radius exceeding 12m (average) | Series 1100 - Kerbs, Footways and Paved Areas | Prefabricated Kerbs, Channels, Edgings and Quadrants | m | 11.838 | ICE (2013), CESMM4 Carbon & Price Book 2013 - note, average of all dimensions |  | Kerbs, Channels and Edgings | Precast concrete kerbs | 0 | 0 | 0 | 0 | Provided by TII - should last for design life unless a specific incident occurs. As such incidents are ad hoc, they have be excluded.
Precast concrete flags, depth 30-60mm (average) | Series 1100 - Kerbs, Footways and Paved Areas | Footways and Paved Areas (Precast Concrete Flags and Natural Stone Slabs) | m2 | 24.3287 | ICE (2013), CESMM4 Carbon & Price Book 2013 - note, average of dimensions in range |  | Kerbs, Channels and Edgings | Precast concrete flags | 0 | 0 | 0 | 0 | Provided by TII - should last for design life unless a specific incident occurs. As such incidents are ad hoc, they have be excluded.
Precast concrete flags, depth 60-90mm (average) | Series 1100 - Kerbs, Footways and Paved Areas | Footways and Paved Areas (Precast Concrete Flags and Natural Stone Slabs) | m2 | 28.9635 | ICE (2013), CESMM4 Carbon & Price Book 2013 - note, average of dimensions in range |  | Kerbs, Channels and Edgings | Precast concrete flags | 0 | 0 | 0 | 0 | Provided by TII - should last for design life unless a specific incident occurs. As such incidents are ad hoc, they have be excluded.
Letters and shapes, directional arrow | Series 1200 - Traffic Signs and Road Markings | Road Markings | Nr | 23.8275 | ICE (2013), CESMM4 Carbon & Price Book 2013 - note, average of all dimensions |  | Ancillaries | Surface markings | 0 | 0.25 | 3 | 0 | Retroreflectivity assessed after 2 and 3 years may trigger maintenance -AECOM assumption based on project experience
Letters and shapes, Give Way triangle | Series 1200 - Traffic Signs and Road Markings | Road Markings | Nr | 14.349 | ICE (2013), CESMM4 Carbon & Price Book 2013 |  | Ancillaries | Surface markings | 0 | 0.25 | 3 | 0 | Retroreflectivity assessed after 2 and 3 years may trigger maintenance -AECOM assumption based on project experience
Continuous lines (average) | Series 1200 - Traffic Signs and Road Markings | Road Markings | m | 0.80217 | ICE (2013), CESMM4 Carbon & Price Book 2013 - note, average of all dimensions |  | Ancillaries | Surface markings | 0 | 0.25 | 3 | 0 | Retroreflectivity assessed after 2 and 3 years may trigger maintenance -AECOM assumption based on project experience
Intermittent lines | Series 1200 - Traffic Signs and Road Markings | Road Markings | m | 0.88233 | ICE (2013), CESMM4 Carbon & Price Book 2013 - note, average of all dimensions |  | Ancillaries | Surface markings | 0 | 0.25 | 3 | 0 | Retroreflectivity assessed after 2 and 3 years may trigger maintenance -AECOM assumption based on project experience
Aluminium Sign | Series 1200 - Traffic Signs and Road Markings | Permanent Traffic Sign System | m2 | 333.5 | National Highways Carbon Tool v2.4 |  | Ancillaries | Traffic signs | 0 | 0.3 | 20 | 0 | 30% of the original volume of material is replaced every 20 years - AECOM Asset Management Team Assumption based on project experience
Steel sign | Series 1200 - Traffic Signs and Road Markings | Permanent Traffic Sign System | m2 | 138 | National Highways Carbon Tool v2.4 |  | Ancillaries | Traffic signs | 0 | 0.3 | 20 | 0 | 30% of the original volume of material is replaced every 20 years - AECOM Asset Management Team Assumption based on project experience
MS4 Sign | Series 1200 - Traffic Signs and Road Markings | Permanent Traffic Sign System | Nr | 3134.175 | National Highways Carbon Tool v2.4 |  | Ancillaries | Traffic signs | 0 | 0.3 | 20 | 0 | 30% of the original volume of material is replaced every 20 years - AECOM Asset Management Team Assumption based on project experience
AMI (Advanced Motorway Indicator) | Series 1200 - Traffic Signs and Road Markings | Permanent Traffic Sign System | Nr | 432.3 | National Highways Carbon Tool v2.4 |  | Ancillaries | Traffic signs | 0 | 0.3 | 20 | 0 | 30% of the original volume of material is replaced every 20 years - AECOM Asset Management Team Assumption based on project experience
LED light | Series 1200 - Traffic Signs and Road Markings | Permanent Traffic Sign System | Nr | 80.04 | National Highways Carbon Tool v2.4 |  | Ancillaries | Traffic signs | 0 | 0.3 | 20 | 0 | 30% of the original volume of material is replaced every 20 years - AECOM Asset Management Team Assumption based on project experience
Steel columns 8m | Series 1200 - Traffic Signs and Road Markings | Posts for Permanent Traffic Signs | Nr | 364.32 | National Highways Carbon Tool v2.4 |  | Ancillaries | Road lighting and columns | 0 | 0.3 | 20 | 0 | 30% of the original volume of material is replaced every 20 years - AECOM Asset Management Team Assumption based on project experience
Steel columns 10m | Series 1200 - Traffic Signs and Road Markings | Posts for Permanent Traffic Signs | Nr | 521.64 | National Highways Carbon Tool v2.4 |  | Ancillaries | Road lighting and columns | 0 | 0.3 | 20 | 0 | 30% of the original volume of material is replaced every 20 years - AECOM Asset Management Team Assumption based on project experience
Steel columns 12m | Series 1200 - Traffic Signs and Road Markings | Posts for Permanent Traffic Signs | Nr | 794.88 | National Highways Carbon Tool v2.4 |  | Ancillaries | Road lighting and columns | 0 | 0.3 | 20 | 0 | 30% of the original volume of material is replaced every 20 years - AECOM Asset Management Team Assumption based on project experience
Steel columns- Average | Series 1200 - Traffic Signs and Road Markings | Posts for Permanent Traffic Signs | Nr | 560.28 | National Highways Carbon Tool v2.4 - note, average of all types |  | Ancillaries | Road lighting and columns | 0 | 0.3 | 20 | 0 | 30% of the original volume of material is replaced every 20 years - AECOM Asset Management Team Assumption based on project experience
Aluminium columns 8m | Series 1200 - Traffic Signs and Road Markings | Posts for Permanent Traffic Signs | Nr | 667 | National Highways Carbon Tool v2.4 |  | Ancillaries | Road lighting and columns | 0 | 0.3 | 20 | 0 | 30% of the original volume of material is replaced every 20 years - AECOM Asset Management Team Assumption based on project experience
Aluminium columns 10m | Series 1200 - Traffic Signs and Road Markings | Posts for Permanent Traffic Signs | Nr | 947.14 | National Highways Carbon Tool v2.4 |  | Ancillaries | Road lighting and columns | 0 | 0.3 | 20 | 0 | 30% of the original volume of material is replaced every 20 years - AECOM Asset Management Team Assumption based on project experience
Aluminium columns 12m | Series 1200 - Traffic Signs and Road Markings | Posts for Permanent Traffic Signs | Nr | 1367.35 | National Highways Carbon Tool v2.4 |  | Ancillaries | Road lighting and columns | 0 | 0.3 | 20 | 0 | 30% of the original volume of material is replaced every 20 years - AECOM Asset Management Team Assumption based on project experience
Aluminium columns- Average | Series 1200 - Traffic Signs and Road Markings | Posts for Permanent Traffic Signs | Nr | 993.83 | National Highways Carbon Tool v2.4 - note, average of all types |  | Ancillaries | Road lighting and columns | 0 | 0.3 | 20 | 0 | 30% of the original volume of material is replaced every 20 years - AECOM Asset Management Team Assumption based on project experience
Aluminium marker sign | Series 1200 - Traffic Signs and Road Markings | Permanent Traffic Sign System | Nr | 66.7 | National Highways Carbon Tool v2.4 |  | Ancillaries | Traffic signs | 0 | 0.3 | 20 | 0 | 30% of the original volume of material is replaced every 20 years - AECOM Asset Management Team Assumption based on project experience
Plastic marker post | Series 1200 - Traffic Signs and Road Markings | Permanent Bollards | Nr | 0.662 | National Highways Carbon Tool v2.4 |  | Ancillaries | Marker posts/signs | 0 | 0 | 0 | 0 | 0% replacement unless a specific incidnet occurs - AECOM Asset Management Team Assumptions
Reflecting road studs (cats-eyes) | Series 1200 - Traffic Signs and Road Markings | Road studs | Nr | 0.1655 | National Highways Carbon Tool v2.4 |  | Ancillaries | Surface markings | 0 | 0.25 | 10 | 0 | 25% of the original volume of material is replaced every 10 years - AECOM Asset Management Team Assumption based on project experience
Thermoplastic road marking | Series 1200 - Traffic Signs and Road Markings | Road Markings | tonne | 5.7 | National Highways Carbon Tool v2.4 |  | Ancillaries | Surface markings | 0 | 1 | 5 | 0 | 100% of the original volume of the material is replaced every 5 years - https://www.transport.gov.scot/media/2639/durability-of-thermoplastic-road-markings-final.pdf
Armoured cable/Power cable | Series 1500 - Traffic Control and Communications | Cables | m | 1.3764 | National Highways Carbon Tool v2.4 |  | Street Furniture & Electrical Equipment | Cable | 0 | 0 | 0 | 0 | 0% replacement unless a specific incidnet occurs - AECOM Asset Management Team Assumptions
Miscellaneous cable | Series 1500 - Traffic Control and Communications | Cables | m | 0.7905 | National Highways Carbon Tool v2.4 |  | Street Furniture & Electrical Equipment | Cable | 0 | 0 | 0 | 0 | 0% replacement unless a specific incidnet occurs - AECOM Asset Management Team Assumptions
Plastic cable ducting 50mm diameter | Series 1500 - Traffic Control and Communications | Cables | m | 1.008 | National Highways Carbon Tool v2.4 |  | Street Furniture & Electrical Equipment | Cable | 0 | 0 | 0 | 0 | 0% replacement unless a specific incidnet occurs - AECOM Asset Management Team Assumptions
Plastic cable ducting 150mm diameter | Series 1500 - Traffic Control and Communications | Cables | m | 6.048 | National Highways Carbon Tool v2.4 |  | Street Furniture & Electrical Equipment | Cable | 0 | 0 | 0 | 0 | 0% replacement unless a specific incidnet occurs - AECOM Asset Management Team Assumptions
Plastic cable ducting- Average | Series 1500 - Traffic Control and Communications | Cables | m | 3.528 | National Highways Carbon Tool v2.4 - note, average of all types |  | Street Furniture & Electrical Equipment | Cable | 0 | 0 | 0 | 0 | 0% replacement unless a specific incidnet occurs - AECOM Asset Management Team Assumptions
Cabinet and Ancillary Items | Series 1500 - Traffic Control and Communications | Cabinets and Ancillary Items | Nr | 552 | National Highways Carbon Tool v2.4 |  | Street Furniture & Electrical Equipment | Cabinets | 0 | 0 | 0 | 0 | 0% replacement unless a specific incidnet occurs - AECOM Asset Management Team Assumptions
Camera and steel pole | Series 1500 - Traffic Control and Communications | Closed Circuit Television | Nr | 3024.96 | National Highways Carbon Tool v2.4 |  | Street Furniture & Electrical Equipment | Cameras | 0 | 0 | 0 | 0 | 0% replacement unless a specific incidnet occurs - AECOM Asset Management Team Assumptions
Camera unit | Series 1500 - Traffic Control and Communications | Closed Circuit Television | Nr | 80.15 | National Highways Carbon Tool v2.4 |  | Street Furniture & Electrical Equipment | Cameras | 0 | 0 | 0 | 0 | 0% replacement unless a specific incidnet occurs - AECOM Asset Management Team Assumptions
Diaphragm Walls - Material other than rock or artificial hard material (average) | Series 1600 - Piling and Embedded Retaining Walls | Diaphragm Walls | m3 | 66.211 | ICE (2013), CESMM4 Carbon & Price Book 2013 |  | Geotechnical and Other Specialist Processes | Diaphragm Walls | 0 | 0 | 0 | 0 | Provided by TII - should last for design life unless a specific incident occurs. As such incidents are ad hoc, they have be excluded.
Diaphragm Walls - Concrete | Series 1600 - Piling and Embedded Retaining Walls | Diaphragm Walls | m3 | 277.308 | ICE (2013), CESMM4 Carbon & Price Book 2013 |  | Geotechnical and Other Specialist Processes | Diaphragm Walls | 0 | 0 | 0 | 0 | Provided by TII - should last for design life unless a specific incident occurs. As such incidents are ad hoc, they have be excluded.
Diaphragm Walls - Plain round steel bar reinforcement | Series 1600 - Piling and Embedded Retaining Walls | Diaphragm Walls | tonne | 588.516 | ICE (2013), CESMM4 Carbon & Price Book 2013 |  | Geotechnical and Other Specialist Processes | Diaphragm Walls | 0 | 0 | 0 | 0 | Provided by TII - should last for design life unless a specific incident occurs. As such incidents are ad hoc, they have be excluded.
Diaphragm Walls - Waterproof joints | Series 1600 - Piling and Embedded Retaining Walls | Diaphragm Walls | Nr | 13.312 | ICE (2013), CESMM4 Carbon & Price Book 2013 |  | Geotechnical and Other Specialist Processes | Diaphragm Walls | 0 | 0 | 0 | 0 | Provided by TII - should last for design life unless a specific incident occurs. As such incidents are ad hoc, they have be excluded.
Diaphragm Walls - Guided walls | Series 1600 - Piling and Embedded Retaining Walls | Diaphragm Walls | m | 731.17 | ICE (2013), CESMM4 Carbon & Price Book 2013 |  | Geotechnical and Other Specialist Processes | Diaphragm Walls | 0 | 0 | 0 | 0 | Provided by TII - should last for design life unless a specific incident occurs. As such incidents are ad hoc, they have be excluded.
Bored Cast in Place Concrete Piles - up to 900mm diameter | Series 1600 - Piling and Embedded Retaining Walls | Bored Cast-in-Place Piles | Nr | 82.044 | ICE (2013), CESMM4 Carbon & Price Book 2013 |  | Geotechnical and Other Specialist Processes | Concrete piles | 0 | 0 | 0 | 0 | Provided by TII - should last for design life unless a specific incident occurs. As such incidents are ad hoc, they have be excluded.
Bored Cast in Place Concrete Piles - over 900mm diameter | Series 1600 - Piling and Embedded Retaining Walls | Bored Cast-in-Place Piles | Nr | 91.998 | ICE (2013), CESMM4 Carbon & Price Book 2013 |  | Geotechnical and Other Specialist Processes | Concrete piles | 0 | 0 | 0 | 0 | Provided by TII - should last for design life unless a specific incident occurs. As such incidents are ad hoc, they have be excluded.
Bored Cast in Place Concrete Piles - Average | Series 1600 - Piling and Embedded Retaining Walls | Bored Cast-in-Place Piles | Nr | 87.021 | ICE (2013), CESMM4 Carbon & Price Book 2013- note, average of all diameters |  | Geotechnical and Other Specialist Processes | Concrete piles | 0 | 0 | 0 | 0 | Provided by TII - should last for design life unless a specific incident occurs. As such incidents are ad hoc, they have be excluded.
Driven Cast in Place Concrete Piles - up to 900m diameter | Series 1600 - Piling and Embedded Retaining Walls | Driven Cast-in-Place Piles | Nr | 82.066 | ICE (2013), CESMM4 Carbon & Price Book 2013 |  | Geotechnical and Other Specialist Processes | Concrete piles | 0 | 0 | 0 | 0 | Provided by TII - should last for design life unless a specific incident occurs. As such incidents are ad hoc, they have be excluded.
Driven Cast in Place Concrete Piles - over 900m diameter | Series 1600 - Piling and Embedded Retaining Walls | Driven Cast-in-Place Piles | Nr | 92.733 | ICE (2013), CESMM4 Carbon & Price Book 2013 |  | Geotechnical and Other Specialist Processes | Concrete piles | 0 | 0 | 0 | 0 | Provided by TII - should last for design life unless a specific incident occurs. As such incidents are ad hoc, they have be excluded.
Driven Cast in Place Concrete Piles - Average | Series 1600 - Piling and Embedded Retaining Walls | Driven Cast-in-Place Piles | Nr | 87.3995 | ICE (2013), CESMM4 Carbon & Price Book 2013- note, average of all diameters |  | Geotechnical and Other Specialist Processes | Concrete piles | 0 | 0 | 0 | 0 | Provided by TII - should last for design life unless a specific incident occurs. As such incidents are ad hoc, they have be excluded.
Pre-formed Concrete Piles (average) | Series 1600 - Piling and Embedded Retaining Walls | Precast Reinforced and Prestressed Concrete Piles and Precast Reinforced Concrete Segmental Piles | Nr | 685.0793 | ICE (2013), CESMM4 Carbon & Price Book 2013 - note, average of all lengths |  | Geotechnical and Other Specialist Processes | Concrete piles | 0 | 0 | 0 | 0 | Provided by TII - should last for design life unless a specific incident occurs. As such incidents are ad hoc, they have be excluded.
Isolated steel piles (average) | Series 1600 - Piling and Embedded Retaining Walls | Steel Bearing Piles | Nr | 2380.707 | ICE (2013), CESMM4 Carbon & Price Book 2013 - note, average of all lengths and masses |  | Geotechnical and Other Specialist Processes | Steel Piles | 0 | 0 | 0 | 0 | Provided by TII - should last for design life unless a specific incident occurs. As such incidents are ad hoc, they have be excluded.
Blinding concrete <150mm | Series 1700 - Structural Concrete | Concrete-Construction General | m3 | 5.07 | ICE (2013), CESMM4 Carbon & Price Book 2013 |  | Sub-bases, Flexible Road bases and Surfacing | Lean concrete | 0 | 0 | 0 | 0 | Provided by TII - should last for design life unless a specific incident occurs. As such incidents are ad hoc, they have be excluded.
Blinding concrete 150-300mm | Series 1700 - Structural Concrete | Concrete-Construction General | m3 | 4.788 | ICE (2013), CESMM4 Carbon & Price Book 2013 |  | Sub-bases, Flexible Road bases and Surfacing | Lean concrete | 0 | 0 | 0 | 0 | Provided by TII - should last for design life unless a specific incident occurs. As such incidents are ad hoc, they have be excluded.
Blinding concrete 300-500mm | Series 1700 - Structural Concrete | Concrete-Construction General | m3 | 3.661 | ICE (2013), CESMM4 Carbon & Price Book 2013 |  | Sub-bases, Flexible Road bases and Surfacing | Lean concrete | 0 | 0 | 0 | 0 | Provided by TII - should last for design life unless a specific incident occurs. As such incidents are ad hoc, they have be excluded.
Blinding concrete-Average | Series 1700 - Structural Concrete | Concrete-Construction General | m3 | 4.5063 | ICE (2013), CESMM4 Carbon & Price Book 2013 - note, average of depths |  | Sub-bases, Flexible Road bases and Surfacing | Lean concrete | 0 | 0 | 0 | 0 | Provided by TII - should last for design life unless a specific incident occurs. As such incidents are ad hoc, they have be excluded.
General | Series 1700 - Structural Concrete | Concrete-Construction General | m3 | 246 | ICE (2013), CESMM4 Carbon & Price Book 2013 |  | Sub-bases, Flexible Road bases and Surfacing | Lean concrete | 0 | 0 | 0 | 0 | Provided by TII - should last for design life unless a specific incident occurs. As such incidents are ad hoc, they have be excluded.
General - C6/8 (Gen 0, ST1) | Series 1700 - Structural Concrete | Concrete-Construction General | m3 | 154.7038 | ICE (2013), CESMM4 Carbon & Price Book 2013 |  | Sub-bases, Flexible Road bases and Surfacing | Lean concrete | 0 | 0 | 0 | 0 | Provided by TII - should last for design life unless a specific incident occurs. As such incidents are ad hoc, they have be excluded.
General - C8/10 (Gen 1, ST 2) | Series 1700 - Structural Concrete | Concrete-Construction General | m3 | 212.5427 | ICE (2013), CESMM4 Carbon & Price Book 2013 |  | Sub-bases, Flexible Road bases and Surfacing | Lean concrete | 0 | 0 | 0 | 0 | Provided by TII - should last for design life unless a specific incident occurs. As such incidents are ad hoc, they have be excluded.
General - C12/15 (Gen 2, ST 3) | Series 1700 - Structural Concrete | Concrete-Construction General | m3 | 229.1556 | ICE (2013), CESMM4 Carbon & Price Book 2013 |  | Sub-bases, Flexible Road bases and Surfacing | Lean concrete | 0 | 0 | 0 | 0 | Provided by TII - should last for design life unless a specific incident occurs. As such incidents are ad hoc, they have be excluded.
General - C16/20 (Gen 3, ST 4) | Series 1700 - Structural Concrete | Concrete-Construction General | m3 | 245.8723 | ICE (2013), CESMM4 Carbon & Price Book 2013 |  | Sub-bases, Flexible Road bases and Surfacing | Lean concrete | 0 | 0 | 0 | 0 | Provided by TII - should last for design life unless a specific incident occurs. As such incidents are ad hoc, they have be excluded.
General - C20/25 (ST 5) | Series 1700 - Structural Concrete | Concrete-Construction General | m3 | 267.1744 | ICE (2013), CESMM4 Carbon & Price Book 2013 |  | Sub-bases, Flexible Road bases and Surfacing | Lean concrete | 0 | 0 | 0 | 0 | Provided by TII - should last for design life unless a specific incident occurs. As such incidents are ad hoc, they have be excluded.
General - C25/30 | Series 1700 - Structural Concrete | Concrete-Construction General | m3 | 283.8562 | ICE (2013), CESMM4 Carbon & Price Book 2013 |  | Sub-bases, Flexible Road bases and Surfacing | Lean concrete | 0 | 0 | 0 | 0 | Provided by TII - should last for design life unless a specific incident occurs. As such incidents are ad hoc, they have be excluded.
General - C28/35 | Series 1700 - Structural Concrete | Concrete-Construction General | m3 | 300.5609 | ICE (2013), CESMM4 Carbon & Price Book 2013 |  | Sub-bases, Flexible Road bases and Surfacing | Lean concrete | 0 | 0 | 0 | 0 | Provided by TII - should last for design life unless a specific incident occurs. As such incidents are ad hoc, they have be excluded.
General - C32/40 | Series 1700 - Structural Concrete | Concrete-Construction General | m3 | 329.7128 | ICE (2013), CESMM4 Carbon & Price Book 2013 |  | Sub-bases, Flexible Road bases and Surfacing | Lean concrete | 0 | 0 | 0 | 0 | Provided by TII - should last for design life unless a specific incident occurs. As such incidents are ad hoc, they have be excluded.
General - C35/45 | Series 1700 - Structural Concrete | Concrete-Construction General | m3 | 354.6489 | ICE (2013), CESMM4 Carbon & Price Book 2013 |  | Sub-bases, Flexible Road bases and Surfacing | Lean concrete | 0 | 0 | 0 | 0 | Provided by TII - should last for design life unless a specific incident occurs. As such incidents are ad hoc, they have be excluded.
General - C40/50 | Series 1700 - Structural Concrete | Concrete-Construction General | m3 | 379.5128 | ICE (2013), CESMM4 Carbon & Price Book 2013 |  | Sub-bases, Flexible Road bases and Surfacing | Lean concrete | 0 | 0 | 0 | 0 | Provided by TII - should last for design life unless a specific incident occurs. As such incidents are ad hoc, they have be excluded.
GEN 0 (6/8 MPa) | Series 1700 - Structural Concrete | Concrete-Construction General | m3 | 166.9362 | ICE (2013), CESMM4 Carbon & Price Book 2013 |  | Sub-bases, Flexible Road bases and Surfacing | Lean concrete | 0 | 0 | 0 | 0 | Provided by TII - should last for design life unless a specific incident occurs. As such incidents are ad hoc, they have be excluded.
GEN 1 (8/10 MPa) | Series 1700 - Structural Concrete | Concrete-Construction General | m3 | 230.3472 | ICE (2013), CESMM4 Carbon & Price Book 2013 |  | Sub-bases, Flexible Road bases and Surfacing | Lean concrete | 0 | 0 | 0 | 0 | Provided by TII - should last for design life unless a specific incident occurs. As such incidents are ad hoc, they have be excluded.
GEN 2 (12/15 MPa) | Series 1700 - Structural Concrete | Concrete-Construction General | m3 | 248.7541 | ICE (2013), CESMM4 Carbon & Price Book 2013 |  | Sub-bases, Flexible Road bases and Surfacing | Lean concrete | 0 | 0 | 0 | 0 | Provided by TII - should last for design life unless a specific incident occurs. As such incidents are ad hoc, they have be excluded.
GEN 3 (16/20 MPa) | Series 1700 - Structural Concrete | Concrete-Construction General | m3 | 267.0134 | ICE (2013), CESMM4 Carbon & Price Book 2013 |  | Sub-bases, Flexible Road bases and Surfacing | Lean concrete | 0 | 0 | 0 | 0 | Provided by TII - should last for design life unless a specific incident occurs. As such incidents are ad hoc, they have be excluded.
RC 20/25 (20/25 MPa) | Series 1700 - Structural Concrete | Concrete-Construction General | m3 | 290.2277 | ICE (2013), CESMM4 Carbon & Price Book 2013 |  | Sub-bases, Flexible Road bases and Surfacing | Lean concrete | 0 | 0 | 0 | 0 | Provided by TII - should last for design life unless a specific incident occurs. As such incidents are ad hoc, they have be excluded.
RC 25/30 (25/30 MPa) | Series 1700 - Structural Concrete | Concrete-Construction General | m3 | 308.5726 | ICE (2013), CESMM4 Carbon & Price Book 2013 |  | Sub-bases, Flexible Road bases and Surfacing | Lean concrete | 0 | 0 | 0 | 0 | Provided by TII - should last for design life unless a specific incident occurs. As such incidents are ad hoc, they have be excluded.
RC 28/35 (28/35 MPa) | Series 1700 - Structural Concrete | Concrete-Construction General | m3 | 326.8441 | ICE (2013), CESMM4 Carbon & Price Book 2013 |  | Sub-bases, Flexible Road bases and Surfacing | Lean concrete | 0 | 0 | 0 | 0 | Provided by TII - should last for design life unless a specific incident occurs. As such incidents are ad hoc, they have be excluded.
RC 32/40 (32/40 MPa) | Series 1700 - Structural Concrete | Concrete-Construction General | m3 | 358.7581 | ICE (2013), CESMM4 Carbon & Price Book 2013 |  | Sub-bases, Flexible Road bases and Surfacing | Lean concrete | 0 | 0 | 0 | 0 | Provided by TII - should last for design life unless a specific incident occurs. As such incidents are ad hoc, they have be excluded.
RC 35/45 (35/45 MPa) | Series 1700 - Structural Concrete | Concrete-Construction General | m3 | 386.098 | ICE (2013), CESMM4 Carbon & Price Book 2013 |  | Sub-bases, Flexible Road bases and Surfacing | Lean concrete | 0 | 0 | 0 | 0 | Provided by TII - should last for design life unless a specific incident occurs. As such incidents are ad hoc, they have be excluded.
RC 40/50 (40/50 MPa) | Series 1700 - Structural Concrete | Concrete-Construction General | m3 | 413.4943 | ICE (2013), CESMM4 Carbon & Price Book 2013 |  | Sub-bases, Flexible Road bases and Surfacing | Lean concrete | 0 | 0 | 0 | 0 | Provided by TII - should last for design life unless a specific incident occurs. As such incidents are ad hoc, they have be excluded.
14% Limestone replacement - C6/8 (Gen 0, ST1) | Series 1700 - Structural Concrete | Concrete-Construction General | m3 | 145.5997 | ICE (2013), CESMM4 Carbon & Price Book 2013 |  | Sub-bases, Flexible Road bases and Surfacing | Lean concrete | 0 | 0 | 0 | 0 | Provided by TII - should last for design life unless a specific incident occurs. As such incidents are ad hoc, they have be excluded.
14% Limestone replacement - C8/10 (Gen 1, ST 2) | Series 1700 - Structural Concrete | Concrete-Construction General | m3 | 365.5115 | ICE (2013), CESMM4 Carbon & Price Book 2013 |  | Sub-bases, Flexible Road bases and Surfacing | Lean concrete | 0 | 0 | 0 | 0 | Provided by TII - should last for design life unless a specific incident occurs. As such incidents are ad hoc, they have be excluded.
14% Limestone replacement - C12/15 (Gen 2, ST 3) | Series 1700 - Structural Concrete | Concrete-Construction General | m3 | 214.46 | ICE (2013), CESMM4 Carbon & Price Book 2013 |  | Sub-bases, Flexible Road bases and Surfacing | Lean concrete | 0 | 0 | 0 | 0 | Provided by TII - should last for design life unless a specific incident occurs. As such incidents are ad hoc, they have be excluded.
14% Limestone replacement - C16/20 (Gen 3, ST 4) | Series 1700 - Structural Concrete | Concrete-Construction General | m3 | 229.9914 | ICE (2013), CESMM4 Carbon & Price Book 2013 |  | Sub-bases, Flexible Road bases and Surfacing | Lean concrete | 0 | 0 | 0 | 0 | Provided by TII - should last for design life unless a specific incident occurs. As such incidents are ad hoc, they have be excluded.
14% Limestone replacement - C20/25 (ST 5) | Series 1700 - Structural Concrete | Concrete-Construction General | m3 | 249.6673 | ICE (2013), CESMM4 Carbon & Price Book 2013 |  | Sub-bases, Flexible Road bases and Surfacing | Lean concrete | 0 | 0 | 0 | 0 | Provided by TII - should last for design life unless a specific incident occurs. As such incidents are ad hoc, they have be excluded.
14% Limestone replacement - C25/30 | Series 1700 - Structural Concrete | Concrete-Construction General | m3 | 265.9867 | ICE (2013), CESMM4 Carbon & Price Book 2013 |  | Sub-bases, Flexible Road bases and Surfacing | Lean concrete | 0 | 0 | 0 | 0 | Provided by TII - should last for design life unless a specific incident occurs. As such incidents are ad hoc, they have be excluded.
14% Limestone replacement - C28/35 | Series 1700 - Structural Concrete | Concrete-Construction General | m3 | 281.7237 | ICE (2013), CESMM4 Carbon & Price Book 2013 |  | Sub-bases, Flexible Road bases and Surfacing | Lean concrete | 0 | 0 | 0 | 0 | Provided by TII - should last for design life unless a specific incident occurs. As such incidents are ad hoc, they have be excluded.
14% Limestone replacement - C32/40 | Series 1700 - Structural Concrete | Concrete-Construction General | m3 | 309.2022 | ICE (2013), CESMM4 Carbon & Price Book 2013 |  | Sub-bases, Flexible Road bases and Surfacing | Lean concrete | 0 | 0 | 0 | 0 | Provided by TII - should last for design life unless a specific incident occurs. As such incidents are ad hoc, they have be excluded.
14% Limestone replacement - C35/45 | Series 1700 - Structural Concrete | Concrete-Construction General | m3 | 336.6745 | ICE (2013), CESMM4 Carbon & Price Book 2013 |  | Sub-bases, Flexible Road bases and Surfacing | Lean concrete | 0 | 0 | 0 | 0 | Provided by TII - should last for design life unless a specific incident occurs. As such incidents are ad hoc, they have be excluded.
14% Limestone replacement - C40/50 | Series 1700 - Structural Concrete | Concrete-Construction General | m3 | 366.8878 | ICE (2013), CESMM4 Carbon & Price Book 2013 |  | Sub-bases, Flexible Road bases and Surfacing | Lean concrete | 0 | 0 | 0 | 0 | Provided by TII - should last for design life unless a specific incident occurs. As such incidents are ad hoc, they have be excluded.
35% natural pozzolanic ash replacement - C6/8 (Gen 0, ST1) | Series 1700 - Structural Concrete | Concrete-Construction General | m3 | 131.8983 | ICE (2013), CESMM4 Carbon & Price Book 2013 |  | Sub-bases, Flexible Road bases and Surfacing | Lean concrete | 0 | 0 | 0 | 0 | Provided by TII - should last for design life unless a specific incident occurs. As such incidents are ad hoc, they have be excluded.
35% natural pozzolanic ash replacement - C8/10 (Gen 1, ST 2) | Series 1700 - Structural Concrete | Concrete-Construction General | m3 | 179.3392 | ICE (2013), CESMM4 Carbon & Price Book 2013 |  | Sub-bases, Flexible Road bases and Surfacing | Lean concrete | 0 | 0 | 0 | 0 | Provided by TII - should last for design life unless a specific incident occurs. As such incidents are ad hoc, they have be excluded.
35% natural pozzolanic ash replacement - C12/15 (Gen 2, ST 3) | Series 1700 - Structural Concrete | Concrete-Construction General | m3 | 192.9505 | ICE (2013), CESMM4 Carbon & Price Book 2013 |  | Sub-bases, Flexible Road bases and Surfacing | Lean concrete | 0 | 0 | 0 | 0 | Provided by TII - should last for design life unless a specific incident occurs. As such incidents are ad hoc, they have be excluded.
35% natural pozzolanic ash replacement - C16/20 (Gen 3, ST 4) | Series 1700 - Structural Concrete | Concrete-Construction General | m3 | 206.5833 | ICE (2013), CESMM4 Carbon & Price Book 2013 |  | Sub-bases, Flexible Road bases and Surfacing | Lean concrete | 0 | 0 | 0 | 0 | Provided by TII - should last for design life unless a specific incident occurs. As such incidents are ad hoc, they have be excluded.
35% natural pozzolanic ash replacement - C20/25 (ST 5) | Series 1700 - Structural Concrete | Concrete-Construction General | m3 | 223.9475 | ICE (2013), CESMM4 Carbon & Price Book 2013 |  | Sub-bases, Flexible Road bases and Surfacing | Lean concrete | 0 | 0 | 0 | 0 | Provided by TII - should last for design life unless a specific incident occurs. As such incidents are ad hoc, they have be excluded.
35% natural pozzolanic ash replacement - C25/30 | Series 1700 - Structural Concrete | Concrete-Construction General | m3 | 237.5951 | ICE (2013), CESMM4 Carbon & Price Book 2013 |  | Sub-bases, Flexible Road bases and Surfacing | Lean concrete | 0 | 0 | 0 | 0 | Provided by TII - should last for design life unless a specific incident occurs. As such incidents are ad hoc, they have be excluded.
35% natural pozzolanic ash replacement - C28/35 | Series 1700 - Structural Concrete | Concrete-Construction General | m3 | 252.0015 | ICE (2013), CESMM4 Carbon & Price Book 2013 |  | Sub-bases, Flexible Road bases and Surfacing | Lean concrete | 0 | 0 | 0 | 0 | Provided by TII - should last for design life unless a specific incident occurs. As such incidents are ad hoc, they have be excluded.
35% natural pozzolanic ash replacement - C32/40 | Series 1700 - Structural Concrete | Concrete-Construction General | m3 | 278.6132 | ICE (2013), CESMM4 Carbon & Price Book 2013 |  | Sub-bases, Flexible Road bases and Surfacing | Lean concrete | 0 | 0 | 0 | 0 | Provided by TII - should last for design life unless a specific incident occurs. As such incidents are ad hoc, they have be excluded.
35% natural pozzolanic ash replacement - C35/45 | Series 1700 - Structural Concrete | Concrete-Construction General | m3 | 295.3847 | ICE (2013), CESMM4 Carbon & Price Book 2013 |  | Sub-bases, Flexible Road bases and Surfacing | Lean concrete | 0 | 0 | 0 | 0 | Provided by TII - should last for design life unless a specific incident occurs. As such incidents are ad hoc, they have be excluded.
35% natural pozzolanic ash replacement - C40/50 | Series 1700 - Structural Concrete | Concrete-Construction General | m3 | 315.6693 | ICE (2013), CESMM4 Carbon & Price Book 2013 |  | Sub-bases, Flexible Road bases and Surfacing | Lean concrete | 0 | 0 | 0 | 0 | Provided by TII - should last for design life unless a specific incident occurs. As such incidents are ad hoc, they have be excluded.
30% fly ash replacement - C6/8 (Gen 0, ST1) | Series 1700 - Structural Concrete | Concrete-Construction General | m3 | 134.138 | ICE (2013), CESMM4 Carbon & Price Book 2013 |  | Sub-bases, Flexible Road bases and Surfacing | Lean concrete | 0 | 0 | 0 | 0 | Provided by TII - should last for design life unless a specific incident occurs. As such incidents are ad hoc, they have be excluded.
30% fly ash replacement - C8/10 (Gen 1, ST 2) | Series 1700 - Structural Concrete | Concrete-Construction General | m3 | 340.1827 | ICE (2013), CESMM4 Carbon & Price Book 2013 |  | Sub-bases, Flexible Road bases and Surfacing | Lean concrete | 0 | 0 | 0 | 0 | Provided by TII - should last for design life unless a specific incident occurs. As such incidents are ad hoc, they have be excluded.
30% fly ash replacement - C12/15 (Gen 2, ST 3) | Series 1700 - Structural Concrete | Concrete-Construction General | m3 | 202.5427 | ICE (2013), CESMM4 Carbon & Price Book 2013 |  | Sub-bases, Flexible Road bases and Surfacing | Lean concrete | 0 | 0 | 0 | 0 | Provided by TII - should last for design life unless a specific incident occurs. As such incidents are ad hoc, they have be excluded.
30% fly ash replacement - C16/20 (Gen 3, ST 4) | Series 1700 - Structural Concrete | Concrete-Construction General | m3 | 216.9717 | ICE (2013), CESMM4 Carbon & Price Book 2013 |  | Sub-bases, Flexible Road bases and Surfacing | Lean concrete | 0 | 0 | 0 | 0 | Provided by TII - should last for design life unless a specific incident occurs. As such incidents are ad hoc, they have be excluded.
30% fly ash replacement - C20/25 (ST 5) | Series 1700 - Structural Concrete | Concrete-Construction General | m3 | 235.3278 | ICE (2013), CESMM4 Carbon & Price Book 2013 |  | Sub-bases, Flexible Road bases and Surfacing | Lean concrete | 0 | 0 | 0 | 0 | Provided by TII - should last for design life unless a specific incident occurs. As such incidents are ad hoc, they have be excluded.
30% fly ash replacement - C25/30 | Series 1700 - Structural Concrete | Concrete-Construction General | m3 | 249.9928 | ICE (2013), CESMM4 Carbon & Price Book 2013 |  | Sub-bases, Flexible Road bases and Surfacing | Lean concrete | 0 | 0 | 0 | 0 | Provided by TII - should last for design life unless a specific incident occurs. As such incidents are ad hoc, they have be excluded.
30% fly ash replacement - C28/35 | Series 1700 - Structural Concrete | Concrete-Construction General | m3 | 269.1463 | ICE (2013), CESMM4 Carbon & Price Book 2013 |  | Sub-bases, Flexible Road bases and Surfacing | Lean concrete | 0 | 0 | 0 | 0 | Provided by TII - should last for design life unless a specific incident occurs. As such incidents are ad hoc, they have be excluded.
30% fly ash replacement - C32/40 | Series 1700 - Structural Concrete | Concrete-Construction General | m3 | 297.8155 | ICE (2013), CESMM4 Carbon & Price Book 2013 |  | Sub-bases, Flexible Road bases and Surfacing | Lean concrete | 0 | 0 | 0 | 0 | Provided by TII - should last for design life unless a specific incident occurs. As such incidents are ad hoc, they have be excluded.
30% fly ash replacement - C35/45 | Series 1700 - Structural Concrete | Concrete-Construction General | m3 | 315.89 | ICE (2013), CESMM4 Carbon & Price Book 2013 |  | Sub-bases, Flexible Road bases and Surfacing | Lean concrete | 0 | 0 | 0 | 0 | Provided by TII - should last for design life unless a specific incident occurs. As such incidents are ad hoc, they have be excluded.
30% fly ash replacement - C40/50 | Series 1700 - Structural Concrete | Concrete-Construction General | m3 | 337.7519 | ICE (2013), CESMM4 Carbon & Price Book 2013 |  | Sub-bases, Flexible Road bases and Surfacing | Lean concrete | 0 | 0 | 0 | 0 | Provided by TII - should last for design life unless a specific incident occurs. As such incidents are ad hoc, they have be excluded.
25% GGBS replacement - C6/8 (Gen 0, ST1) | Series 1700 - Structural Concrete | Concrete-Construction General | m3 | 130.2744 | ICE (2013), CESMM4 Carbon & Price Book 2013 |  | Sub-bases, Flexible Road bases and Surfacing | Lean concrete | 0 | 0 | 0 | 0 | Provided by TII - should last for design life unless a specific incident occurs. As such incidents are ad hoc, they have be excluded.
25% GGBS replacement - C8/10 (Gen 1, ST 2) | Series 1700 - Structural Concrete | Concrete-Construction General | m3 | 243.3169 | ICE (2013), CESMM4 Carbon & Price Book 2013 |  | Sub-bases, Flexible Road bases and Surfacing | Lean concrete | 0 | 0 | 0 | 0 | Provided by TII - should last for design life unless a specific incident occurs. As such incidents are ad hoc, they have be excluded.
25% GGBS replacement - C12/15 (Gen 2, ST 3) | Series 1700 - Structural Concrete | Concrete-Construction General | m3 | 191.6202 | ICE (2013), CESMM4 Carbon & Price Book 2013 |  | Sub-bases, Flexible Road bases and Surfacing | Lean concrete | 0 | 0 | 0 | 0 | Provided by TII - should last for design life unless a specific incident occurs. As such incidents are ad hoc, they have be excluded.
25% GGBS replacement - C16/20 (Gen 3, ST 4) | Series 1700 - Structural Concrete | Concrete-Construction General | m3 | 205.203 | ICE (2013), CESMM4 Carbon & Price Book 2013 |  | Sub-bases, Flexible Road bases and Surfacing | Lean concrete | 0 | 0 | 0 | 0 | Provided by TII - should last for design life unless a specific incident occurs. As such incidents are ad hoc, they have be excluded.
25% GGBS replacement - C20/25 (ST 5) | Series 1700 - Structural Concrete | Concrete-Construction General | m3 | 225.5686 | ICE (2013), CESMM4 Carbon & Price Book 2013 |  | Sub-bases, Flexible Road bases and Surfacing | Lean concrete | 0 | 0 | 0 | 0 | Provided by TII - should last for design life unless a specific incident occurs. As such incidents are ad hoc, they have be excluded.
25% GGBS replacement - C25/30 | Series 1700 - Structural Concrete | Concrete-Construction General | m3 | 239.7398 | ICE (2013), CESMM4 Carbon & Price Book 2013 |  | Sub-bases, Flexible Road bases and Surfacing | Lean concrete | 0 | 0 | 0 | 0 | Provided by TII - should last for design life unless a specific incident occurs. As such incidents are ad hoc, they have be excluded.
25% GGBS replacement - C28/35 | Series 1700 - Structural Concrete | Concrete-Construction General | m3 | 257.0848 | ICE (2013), CESMM4 Carbon & Price Book 2013 |  | Sub-bases, Flexible Road bases and Surfacing | Lean concrete | 0 | 0 | 0 | 0 | Provided by TII - should last for design life unless a specific incident occurs. As such incidents are ad hoc, they have be excluded.
25% GGBS replacement - C32/40 | Series 1700 - Structural Concrete | Concrete-Construction General | m3 | 288.2423 | ICE (2013), CESMM4 Carbon & Price Book 2013 |  | Sub-bases, Flexible Road bases and Surfacing | Lean concrete | 0 | 0 | 0 | 0 | Provided by TII - should last for design life unless a specific incident occurs. As such incidents are ad hoc, they have be excluded.
25% GGBS replacement - C35/45 | Series 1700 - Structural Concrete | Concrete-Construction General | m3 | 309.8375 | ICE (2013), CESMM4 Carbon & Price Book 2013 |  | Sub-bases, Flexible Road bases and Surfacing | Lean concrete | 0 | 0 | 0 | 0 | Provided by TII - should last for design life unless a specific incident occurs. As such incidents are ad hoc, they have be excluded.
25% GGBS replacement - C40/50 | Series 1700 - Structural Concrete | Concrete-Construction General | m3 | 331.3249 | ICE (2013), CESMM4 Carbon & Price Book 2013 |  | Sub-bases, Flexible Road bases and Surfacing | Lean concrete | 0 | 0 | 0 | 0 | Provided by TII - should last for design life unless a specific incident occurs. As such incidents are ad hoc, they have be excluded.
Concrete footing to timber posts thickness 500mm | Series 1700 - Structural Concrete | Concrete-Construction General | m3 | 3.943 | ICE (2013), CESMM4 Carbon & Price Book 2013 |  |  |  | 0 | 0 | 0 | 0 | Estimated maintenance based on like materials
Steel fabric reinforcement, nominal mass: 2-3kg/m2 | Series 1700 - Structural Concrete | Concrete Ancillaries - Steel Fabric | m2 | 1.4215 | ICE (2013), CESMM4 Carbon & Price Book 2013 - note, average of factors |  | Sub-bases, Flexible Road bases and Surfacing | Steel fabric reinforcement | 0 | 0 | 0 | 0 | Provided by TII - should last for design life unless a specific incident occurs. As such incidents are ad hoc, they have be excluded.
Steel fabric reinforcement, nominal mass: 3-4kg/m2 | Series 1700 - Structural Concrete | Concrete Ancillaries - Steel Fabric | m2 | 2.0198 | ICE (2013), CESMM4 Carbon & Price Book 2013 - note, average of factors |  | Sub-bases, Flexible Road bases and Surfacing | Steel fabric reinforcement | 0 | 0 | 0 | 0 | Provided by TII - should last for design life unless a specific incident occurs. As such incidents are ad hoc, they have be excluded.
Steel fabric reinforcement, nominal mass: 4-5kg/m2 | Series 1700 - Structural Concrete | Concrete Ancillaries - Steel Fabric | m2 | 2.61 | ICE (2013), CESMM4 Carbon & Price Book 2013 - note, average of factors |  | Sub-bases, Flexible Road bases and Surfacing | Steel fabric reinforcement | 0 | 0 | 0 | 0 | Provided by TII - should last for design life unless a specific incident occurs. As such incidents are ad hoc, they have be excluded.
Steel fabric reinforcement, nominal mass: 5-6kg/m2 | Series 1700 - Structural Concrete | Concrete Ancillaries - Steel Fabric | m2 | 3.378 | ICE (2013), CESMM4 Carbon & Price Book 2013 - note, average of factors |  | Sub-bases, Flexible Road bases and Surfacing | Steel fabric reinforcement | 0 | 0 | 0 | 0 | Provided by TII - should last for design life unless a specific incident occurs. As such incidents are ad hoc, they have be excluded.
Steel fabric reinforcement, nominal mass: 6-7kg/m2 | Series 1700 - Structural Concrete | Concrete Ancillaries - Steel Fabric | m2 | 5.8775 | ICE (2013), CESMM4 Carbon & Price Book 2013 - note, average of factors |  | Sub-bases, Flexible Road bases and Surfacing | Steel fabric reinforcement | 0 | 0 | 0 | 0 | Provided by TII - should last for design life unless a specific incident occurs. As such incidents are ad hoc, they have be excluded.
Steel fabric reinforcement- Average | Series 1700 - Structural Concrete | Concrete Ancillaries - Steel Fabric | m2 | 2.3573 | ICE (2013), CESMM4 Carbon & Price Book 2013 - note, average of sizes above |  | Sub-bases, Flexible Road bases and Surfacing | Steel fabric reinforcement | 0 | 0 | 0 | 0 | Provided by TII - should last for design life unless a specific incident occurs. As such incidents are ad hoc, they have be excluded.
Plain round steel bar reinforcement, nominal size 6mm | Series 1700 - Structural Concrete | Reinforcement- Materials | tonne | 611.542 | ICE (2013), CESMM4 Carbon & Price Book 2013 |  | Sub-bases, Flexible Road bases and Surfacing | Plain round steel bar reinforcement | 0 | 0 | 0 | 0 | Provided by TII - should last for design life unless a specific incident occurs. As such incidents are ad hoc, they have be excluded.
Plain round steel bar reinforcement, nominal size 8mm | Series 1700 - Structural Concrete | Reinforcement- Materials | tonne | 607.606 | ICE (2013), CESMM4 Carbon & Price Book 2013 |  | Sub-bases, Flexible Road bases and Surfacing | Plain round steel bar reinforcement | 0 | 0 | 0 | 0 | Provided by TII - should last for design life unless a specific incident occurs. As such incidents are ad hoc, they have be excluded.
Plain round steel bar reinforcement, nominal size 10mm | Series 1700 - Structural Concrete | Reinforcement- Materials | tonne | 602.292 | ICE (2013), CESMM4 Carbon & Price Book 2013 |  | Sub-bases, Flexible Road bases and Surfacing | Plain round steel bar reinforcement | 0 | 0 | 0 | 0 | Provided by TII - should last for design life unless a specific incident occurs. As such incidents are ad hoc, they have be excluded.
Plain round steel bar reinforcement, nominal size 12mm | Series 1700 - Structural Concrete | Reinforcement- Materials | tonne | 600.914 | ICE (2013), CESMM4 Carbon & Price Book 2013 |  | Sub-bases, Flexible Road bases and Surfacing | Plain round steel bar reinforcement | 0 | 0 | 0 | 0 | Provided by TII - should last for design life unless a specific incident occurs. As such incidents are ad hoc, they have be excluded.
Plain round steel bar reinforcement, nominal size 16mm | Series 1700 - Structural Concrete | Reinforcement- Materials | tonne | 598.946 | ICE (2013), CESMM4 Carbon & Price Book 2013 |  | Sub-bases, Flexible Road bases and Surfacing | Plain round steel bar reinforcement | 0 | 0 | 0 | 0 | Provided by TII - should last for design life unless a specific incident occurs. As such incidents are ad hoc, they have be excluded.
Plain round steel bar reinforcement, nominal size 20mm | Series 1700 - Structural Concrete | Reinforcement- Materials | tonne | 598.356 | ICE (2013), CESMM4 Carbon & Price Book 2013 |  | Sub-bases, Flexible Road bases and Surfacing | Plain round steel bar reinforcement | 0 | 0 | 0 | 0 | Provided by TII - should last for design life unless a specific incident occurs. As such incidents are ad hoc, they have be excluded.
Plain round steel bar reinforcement- Average | Series 1700 - Structural Concrete | Reinforcement- Materials | tonne | 603.276 | ICE (2013), CESMM4 Carbon & Price Book 2013- note, average of all sizes |  | Sub-bases, Flexible Road bases and Surfacing | Plain round steel bar reinforcement | 0 | 0 | 0 | 0 | Provided by TII - should last for design life unless a specific incident occurs. As such incidents are ad hoc, they have be excluded.
Deformed high yield steel bar reinforcement, nominal size 6mm | Series 1700 - Structural Concrete | Reinforcement- Materials | tonne | 611.542 | ICE (2013), CESMM4 Carbon & Price Book 2013 |  | Sub-bases, Flexible Road bases and Surfacing | Plain round steel bar reinforcement | 0 | 0 | 0 | 0 | Provided by TII - should last for design life unless a specific incident occurs. As such incidents are ad hoc, they have be excluded.
Deformed high yield steel bar reinforcement, nominal size 8mm | Series 1700 - Structural Concrete | Reinforcement- Materials | tonne | 607.606 | ICE (2013), CESMM4 Carbon & Price Book 2013 |  | Sub-bases, Flexible Road bases and Surfacing | Plain round steel bar reinforcement | 0 | 0 | 0 | 0 | Provided by TII - should last for design life unless a specific incident occurs. As such incidents are ad hoc, they have be excluded.
Deformed high yield steel bar reinforcement, nominal size 10mm | Series 1700 - Structural Concrete | Reinforcement- Materials | tonne | 602.292 | ICE (2013), CESMM4 Carbon & Price Book 2013 |  | Sub-bases, Flexible Road bases and Surfacing | Plain round steel bar reinforcement | 0 | 0 | 0 | 0 | Provided by TII - should last for design life unless a specific incident occurs. As such incidents are ad hoc, they have be excluded.
Deformed high yield steel bar reinforcement, nominal size 12mm | Series 1700 - Structural Concrete | Reinforcement- Materials | tonne | 600.914 | ICE (2013), CESMM4 Carbon & Price Book 2013 |  | Sub-bases, Flexible Road bases and Surfacing | Plain round steel bar reinforcement | 0 | 0 | 0 | 0 | Provided by TII - should last for design life unless a specific incident occurs. As such incidents are ad hoc, they have be excluded.
Deformed high yield steel bar reinforcement, nominal size 16mm | Series 1700 - Structural Concrete | Reinforcement- Materials | tonne | 598.946 | ICE (2013), CESMM4 Carbon & Price Book 2013 |  | Sub-bases, Flexible Road bases and Surfacing | Plain round steel bar reinforcement | 0 | 0 | 0 | 0 | Provided by TII - should last for design life unless a specific incident occurs. As such incidents are ad hoc, they have be excluded.
Deformed high yield steel bar reinforcement, nominal size 20mm | Series 1700 - Structural Concrete | Reinforcement- Materials | tonne | 598.356 | ICE (2013), CESMM4 Carbon & Price Book 2013 |  | Sub-bases, Flexible Road bases and Surfacing | Plain round steel bar reinforcement | 0 | 0 | 0 | 0 | Provided by TII - should last for design life unless a specific incident occurs. As such incidents are ad hoc, they have be excluded.
Deformed high yield steel bar reinforcement- Average | Series 1700 - Structural Concrete | Reinforcement- Materials | tonne | 603.276 | ICE (2013), CESMM4 Carbon & Price Book 2013- note, average of all sizes |  | Sub-bases, Flexible Road bases and Surfacing | Plain round steel bar reinforcement | 0 | 0 | 0 | 0 | Provided by TII - should last for design life unless a specific incident occurs. As such incidents are ad hoc, they have be excluded.
Grout Holes (average) | Series 1700 - Structural Concrete | Concrete – Grouting and Duct Systems for Post-tensioned Tendons | m | 78.7638 | ICE (2013), CESMM4 Carbon & Price Book 2013 - note, average of all dimensions |  | Sub-bases, Flexible Road bases and Surfacing | Grout Holes | 0 | 0 | 0 | 0 | Provided by TII - should last for design life unless a specific incident occurs. As such incidents are ad hoc, they have be excluded.
Grout Materials - Cement | Series 1700 - Structural Concrete | Concrete – Grouting and Duct Systems for Post-tensioned Tendons | tonne | 159.238 | ICE (2013), CESMM4 Carbon & Price Book 2013 |  | Sub-bases, Flexible Road bases and Surfacing | Grout Holes | 0 | 0 | 0 | 0 | Provided by TII - should last for design life unless a specific incident occurs. As such incidents are ad hoc, they have be excluded.
Grout Materials - Pulverised Fuel Ash | Series 1700 - Structural Concrete | Concrete – Grouting and Duct Systems for Post-tensioned Tendons | tonne | 729.833 | ICE (2013), CESMM4 Carbon & Price Book 2013 |  | Sub-bases, Flexible Road bases and Surfacing | Grout Holes | 0 | 0 | 0 | 0 | Provided by TII - should last for design life unless a specific incident occurs. As such incidents are ad hoc, they have be excluded.
Grout Materials - Sand | Series 1700 - Structural Concrete | Concrete – Grouting and Duct Systems for Post-tensioned Tendons | tonne | 7.428 | ICE (2013), CESMM4 Carbon & Price Book 2013 |  | Sub-bases, Flexible Road bases and Surfacing | Grout Holes | 0 | 0 | 0 | 0 | Provided by TII - should last for design life unless a specific incident occurs. As such incidents are ad hoc, they have be excluded.
Grout Materials - Pea Gravel | Series 1700 - Structural Concrete | Concrete – Grouting and Duct Systems for Post-tensioned Tendons | tonne | 7.003 | ICE (2013), CESMM4 Carbon & Price Book 2013 |  | Sub-bases, Flexible Road bases and Surfacing | Grout Holes | 0 | 0 | 0 | 0 | Provided by TII - should last for design life unless a specific incident occurs. As such incidents are ad hoc, they have be excluded.
Grout Materials - Bentonite | Series 1700 - Structural Concrete | Concrete – Grouting and Duct Systems for Post-tensioned Tendons | tonne | 18.149 | ICE (2013), CESMM4 Carbon & Price Book 2013 |  | Sub-bases, Flexible Road bases and Surfacing | Grout Holes | 0 | 0 | 0 | 0 | Provided by TII - should last for design life unless a specific incident occurs. As such incidents are ad hoc, they have be excluded.
Grout Materials - Chemicals (average) | Series 1700 - Structural Concrete | Concrete – Grouting and Duct Systems for Post-tensioned Tendons | tonne | 4624.321 | ICE (2013), CESMM4 Carbon & Price Book 2013 - note, average of materials |  | Sub-bases, Flexible Road bases and Surfacing | Grout Holes | 0 | 0 | 0 | 0 | Provided by TII - should last for design life unless a specific incident occurs. As such incidents are ad hoc, they have be excluded.
Grout Materials - Average | Series 1700 - Structural Concrete | Concrete – Grouting and Duct Systems for Post-tensioned Tendons | tonne | 924.3287 | ICE (2013), CESMM4 Carbon & Price Book 2013 - note, average of all potential materials |  | Sub-bases, Flexible Road bases and Surfacing | Grout Holes | 0 | 0 | 0 | 0 | Provided by TII - should last for design life unless a specific incident occurs. As such incidents are ad hoc, they have be excluded.
Ground anchorages (average) | Series 1700 - Structural Concrete | Prestressing Tendons – Materials | Nr | 61.329 | ICE (2013), CESMM4 Carbon & Price Book 2013 |  | Sub-bases, Flexible Road bases and Surfacing | Ground Anchorages | 0 | 0 | 0 | 0 | Provided by TII - should last for design life unless a specific incident occurs. As such incidents are ad hoc, they have be excluded.
Ground anchorages, tendons (average) | Series 1700 - Structural Concrete | Prestressing Tendons – Materials | m | 61.813 | ICE (2013), CESMM4 Carbon & Price Book 2013 |  | Sub-bases, Flexible Road bases and Surfacing | Ground Anchorages | 0 | 0 | 0 | 0 | Provided by TII - should last for design life unless a specific incident occurs. As such incidents are ad hoc, they have be excluded.
Concrete - standard mix (average) | Series 1700 - Structural Concrete | Concrete-Construction General | m3 | 255.5329 | ICE (2013), CESMM4 Carbon & Price Book 2013 - note, average of all specifications under standard |  | Sub-bases, Flexible Road bases and Surfacing | Lean concrete | 0 | 0 | 0 | 0 | Provided by TII - should last for design life unless a specific incident occurs. As such incidents are ad hoc, they have be excluded.
Concrete - design mix (average) | Series 1700 - Structural Concrete | Concrete-Construction General | m3 | 263.0462 | ICE (2013), CESMM4 Carbon & Price Book 2013 - note, average of all specifications under design |  | Sub-bases, Flexible Road bases and Surfacing | Lean concrete | 0 | 0 | 0 | 0 | Provided by TII - should last for design life unless a specific incident occurs. As such incidents are ad hoc, they have be excluded.
Concrete - prescribed mix (average) | Series 1700 - Structural Concrete | Concrete-Construction General | m3 | 272.681 | ICE (2013), CESMM4 Carbon & Price Book 2013 - note, average of all specifications under prescribed |  | Sub-bases, Flexible Road bases and Surfacing | Lean concrete | 0 | 0 | 0 | 0 | Provided by TII - should last for design life unless a specific incident occurs. As such incidents are ad hoc, they have be excluded.
Concrete- Average | Series 1700 - Structural Concrete | Concrete-Construction General | m3 | 263.7534 | ICE (2013), CESMM4 Carbon & Price Book 2013 - note, average of all types |  | Sub-bases, Flexible Road bases and Surfacing | Lean concrete | 0 | 0 | 0 | 0 | Provided by TII - should last for design life unless a specific incident occurs. As such incidents are ad hoc, they have be excluded.
Precast Concrete - beams, 7-10m (average) | Series 1700 - Structural Concrete | Concrete-Construction General | Nr | 368.6563 | ICE (2013), CESMM4 Carbon & Price Book 2013 - note, average of all specifications |  | Sub-bases, Flexible Road bases and Surfacing | Lean concrete | 0 | 0 | 0 | 0 | Provided by TII - should last for design life unless a specific incident occurs. As such incidents are ad hoc, they have be excluded.
Precast Concrete - beams, 10-15m (average) | Series 1700 - Structural Concrete | Concrete-Construction General | Nr | 725.1244 | ICE (2013), CESMM4 Carbon & Price Book 2013 - note, average of all specifications |  | Sub-bases, Flexible Road bases and Surfacing | Lean concrete | 0 | 0 | 0 | 0 | Provided by TII - should last for design life unless a specific incident occurs. As such incidents are ad hoc, they have be excluded.
Precast Concrete - beams, 15-20m (average) | Series 1700 - Structural Concrete | Concrete-Construction General | Nr | 2863.9 | ICE (2013), CESMM4 Carbon & Price Book 2013 - note, average of all specifications |  | Sub-bases, Flexible Road bases and Surfacing | Lean concrete | 0 | 0 | 0 | 0 | Provided by TII - should last for design life unless a specific incident occurs. As such incidents are ad hoc, they have be excluded.
Precast Concrete - beams, 20-30m (average) | Series 1700 - Structural Concrete | Concrete-Construction General | Nr | 5784.427 | ICE (2013), CESMM4 Carbon & Price Book 2013 - note, average of all specifications |  | Sub-bases, Flexible Road bases and Surfacing | Lean concrete | 0 | 0 | 0 | 0 | Provided by TII - should last for design life unless a specific incident occurs. As such incidents are ad hoc, they have be excluded.
Precast Concrete - beams- Average | Series 1700 - Structural Concrete | Concrete-Construction General | Nr | 2435.5269 | ICE (2013), CESMM4 Carbon & Price Book 2013 - note, average of all types |  | Sub-bases, Flexible Road bases and Surfacing | Lean concrete | 0 | 0 | 0 | 0 | Provided by TII - should last for design life unless a specific incident occurs. As such incidents are ad hoc, they have be excluded.
Precast Concrete - slabs, 4-15m2 (average) | Series 1700 - Structural Concrete | Concrete-Construction General | Nr | 1372.22 | ICE (2013), CESMM4 Carbon & Price Book 2013 - note, average of all specifications |  | Sub-bases, Flexible Road bases and Surfacing | Lean concrete | 0 | 0 | 0 | 0 | Provided by TII - should last for design life unless a specific incident occurs. As such incidents are ad hoc, they have be excluded.
Precast Concrete - slabs, 15-50m2 (average) | Series 1700 - Structural Concrete | Concrete-Construction General | Nr | 5582.955 | ICE (2013), CESMM4 Carbon & Price Book 2013 - note, average of all specifications |  | Sub-bases, Flexible Road bases and Surfacing | Lean concrete | 0 | 0 | 0 | 0 | Provided by TII - should last for design life unless a specific incident occurs. As such incidents are ad hoc, they have be excluded.
Precast Concrete - slabs- Average | Series 1700 - Structural Concrete | Concrete-Construction General | Nr | 3477.5875 | ICE (2013), CESMM4 Carbon & Price Book 2013 - note, average of all types |  | Sub-bases, Flexible Road bases and Surfacing | Lean concrete | 0 | 0 | 0 | 0 | Provided by TII - should last for design life unless a specific incident occurs. As such incidents are ad hoc, they have be excluded.
Pre-cast Concrete - General Concrete | Series 1700 - Structural Concrete | Concrete-Construction General | tonnes | 121.8613 | ICE (2013), CESMM4 Carbon & Price Book 2013 - note, average of all types |  |  |  | 0 | 0 | 0 | 0
Pre-cast Concrete - High Strength Concrete | Series 1700 - Structural Concrete | Concrete-Construction General | tonnes | 190.7893 | ICE (2013), CESMM4 Carbon & Price Book 2013 - note, average of all types |  |  |  | 0 | 0 | 0 | 0
Column | Series 1800 - Structural Steelwork | General | tonne | 1398.986 | ICE (2013), CESMM4 Carbon & Price Book 2013 |  | Structural Metalwork | Columns | 0 | 0 | 0 | 0 | Provided by TII - should last for design life unless a specific incident occurs. As such incidents are ad hoc, they have be excluded.
Beam | Series 1800 - Structural Steelwork | General | tonne | 1398.986 | ICE (2013), CESMM4 Carbon & Price Book 2013 |  | Structural Metalwork | Columns | 0 | 0 | 0 | 0 | Provided by TII - should last for design life unless a specific incident occurs. As such incidents are ad hoc, they have be excluded.
Portal frames | Series 1800 - Structural Steelwork | General | tonne | 1464.672 | ICE (2013), CESMM4 Carbon & Price Book 2013 - note, average of all spans |  | Structural Metalwork | Columns | 0 | 0 | 0 | 0 | Provided by TII - should last for design life unless a specific incident occurs. As such incidents are ad hoc, they have be excluded.
Trestles, towers and built-up columns | Series 1800 - Structural Steelwork | General | tonne | 1567.892 | ICE (2013), CESMM4 Carbon & Price Book 2013 |  | Structural Metalwork | Columns | 0 | 0 | 0 | 0 | Provided by TII - should last for design life unless a specific incident occurs. As such incidents are ad hoc, they have be excluded.
Bracings, purlins and cladding walls | Series 1800 - Structural Steelwork | General | tonne | 1624.194 | ICE (2013), CESMM4 Carbon & Price Book 2013 |  | Structural Metalwork | Columns | 0 | 0 | 0 | 0 | Provided by TII - should last for design life unless a specific incident occurs. As such incidents are ad hoc, they have be excluded.
Anchorages and holding down bolt assemblies | Series 1800 - Structural Steelwork | General | tonne | 1793.1 | ICE (2013), CESMM4 Carbon & Price Book 2013 |  | Structural Metalwork | Columns | 0 | 0 | 0 | 0 | Provided by TII - should last for design life unless a specific incident occurs. As such incidents are ad hoc, they have be excluded.
Common brickwork - thickness not exceeding 150mm | Series 2400 - Brickwork, Blockwork and Stonework | Brickwork and Blockwork | m2 | 38.457 | ICE (2013), CESMM4 Carbon & Price Book 2013 |  | Brickwork, Blockwork and Masonry | Brickwork | 0 | 0 | 0 | 0 | 0% replacement unless a specific incidnet occurs - AECOM Asset Management Team Assumptions
Common brickwork - thickness 150-250mm | Series 2400 - Brickwork, Blockwork and Stonework | Brickwork and Blockwork | m2 | 75.887 | ICE (2013), CESMM4 Carbon & Price Book 2013 |  | Brickwork, Blockwork and Masonry | Brickwork | 0 | 0 | 0 | 0 | 0% replacement unless a specific incidnet occurs - AECOM Asset Management Team Assumptions
Common brickwork - thickness 250-500mm | Series 2400 - Brickwork, Blockwork and Stonework | Brickwork and Blockwork | m2 | 126.3293 | ICE (2013), CESMM4 Carbon & Price Book 2013 - note, average of all types |  | Brickwork, Blockwork and Masonry | Brickwork | 0 | 0 | 0 | 0 | 0% replacement unless a specific incidnet occurs - AECOM Asset Management Team Assumptions
Common brickwork - thickness exceeding 1m | Series 2400 - Brickwork, Blockwork and Stonework | Brickwork and Blockwork | m2 | 352.636 | ICE (2013), CESMM4 Carbon & Price Book 2013 |  | Brickwork, Blockwork and Masonry | Brickwork | 0 | 0 | 0 | 0 | 0% replacement unless a specific incidnet occurs - AECOM Asset Management Team Assumptions
Common brickwork - thickness 500mm-1m | Series 2400 - Brickwork, Blockwork and Stonework | Brickwork and Blockwork | m2 | 305.622 | ICE (2013), CESMM4 Carbon & Price Book 2013 |  | Brickwork, Blockwork and Masonry | Brickwork | 0 | 0 | 0 | 0 | 0% replacement unless a specific incidnet occurs - AECOM Asset Management Team Assumptions
Engineering brickwork - thickness not exceeding 150mm | Series 2400 - Brickwork, Blockwork and Stonework | Brickwork and Blockwork | m2 | 35.2 | ICE (2013), CESMM4 Carbon & Price Book 2013 |  | Brickwork, Blockwork and Masonry | Brickwork | 0 | 0 | 0 | 0 | 0% replacement unless a specific incidnet occurs - AECOM Asset Management Team Assumptions
Engineering brickwork - thickness 150-250mm | Series 2400 - Brickwork, Blockwork and Stonework | Brickwork and Blockwork | m2 | 70.4 | ICE (2013), CESMM4 Carbon & Price Book 2013 |  | Brickwork, Blockwork and Masonry | Brickwork | 0 | 0 | 0 | 0 | 0% replacement unless a specific incidnet occurs - AECOM Asset Management Team Assumptions
Engineering brickwork - thickness 250-500mm | Series 2400 - Brickwork, Blockwork and Stonework | Brickwork and Blockwork | m2 | 122.8783 | ICE (2013), CESMM4 Carbon & Price Book 2013 - note, average of all types |  | Brickwork, Blockwork and Masonry | Brickwork | 0 | 0 | 0 | 0 | 0% replacement unless a specific incidnet occurs - AECOM Asset Management Team Assumptions
Engineering brickwork - thickness exceeding 1m | Series 2400 - Brickwork, Blockwork and Stonework | Brickwork and Blockwork | m2 | 352.636 | ICE (2013), CESMM4 Carbon & Price Book 2013 |  | Brickwork, Blockwork and Masonry | Brickwork | 0 | 0 | 0 | 0 | 0% replacement unless a specific incidnet occurs - AECOM Asset Management Team Assumptions
Engineering brickwork - thickness 500mm-1m | Series 2400 - Brickwork, Blockwork and Stonework | Brickwork and Blockwork | m2 | 293.6115 | ICE (2013), CESMM4 Carbon & Price Book 2013 - note, average of all types |  | Brickwork, Blockwork and Masonry | Brickwork | 0 | 0 | 0 | 0 | 0% replacement unless a specific incidnet occurs - AECOM Asset Management Team Assumptions
Lightweight Blockwork - thickness not exceeding 150mm | Series 2400 - Brickwork, Blockwork and Stonework | Brickwork and Blockwork | m2 | 18.4642 | ICE (2013), CESMM4 Carbon & Price Book 2013 - note, average of all types |  | Brickwork, Blockwork and Masonry | Brickwork | 0 | 0 | 0 | 0 | 0% replacement unless a specific incidnet occurs - AECOM Asset Management Team Assumptions
Lightweight Blockwork - thickness 150-250mm | Series 2400 - Brickwork, Blockwork and Stonework | Brickwork and Blockwork | m2 | 33.6022 | ICE (2013), CESMM4 Carbon & Price Book 2013 - note, average of all types |  | Brickwork, Blockwork and Masonry | Brickwork | 0 | 0 | 0 | 0 | 0% replacement unless a specific incidnet occurs - AECOM Asset Management Team Assumptions
Dense Concrete Blockwork - thickness 150-250mm | Series 2400 - Brickwork, Blockwork and Stonework | Brickwork and Blockwork | m2 | 19.8093 | ICE (2013), CESMM4 Carbon & Price Book 2013 - note, average of all types |  | Brickwork, Blockwork and Masonry | Brickwork | 0 | 0 | 0 | 0 | 0% replacement unless a specific incidnet occurs - AECOM Asset Management Team Assumptions
Dense Concrete Blockwork - thickness not exceeding 150mm | Series 2400 - Brickwork, Blockwork and Stonework | Brickwork and Blockwork | m2 | 15.0612 | ICE (2013), CESMM4 Carbon & Price Book 2013 - note, average of all types |  | Brickwork, Blockwork and Masonry | Brickwork | 0 | 0 | 0 | 0 | 0% replacement unless a specific incidnet occurs - AECOM Asset Management Team Assumptions
Brickwork and blockwork- Average | Series 2400 - Brickwork, Blockwork and Stonework | Brickwork and Blockwork | m2 | 132.8996 | ICE (2013), CESMM4 Carbon & Price Book 2013 - note, average of all types |  | Brickwork, Blockwork and Masonry | Brickwork | 0 | 0 | 0 | 0 | 0% replacement unless a specific incidnet occurs - AECOM Asset Management Team Assumptions
General Stone | Series 2400 - Brickwork, Blockwork and Stonework | Brickwork and Blockwork | tonnes | 79 | National Highways Carbon Tool v2.4 |  | Brickwork, Blockwork and Masonry | Blockwork | 0 | 0 | 0 | 0 | 0% replacement unless a specific incidnet occurs - AECOM Asset Management Team Assumptions
Rock armour | Series 2400 - Brickwork, Blockwork and Stonework | Brickwork and Blockwork | kg | 0.17549 | EcoInvent, Phosphate rock > Beneficiated (RER) > Market for phosphate rock. 1 kg Phosphate rock, beneficiated {RER}¦ market for phosphate rock, beneficiated ¦ Cut-off, U (of project Ecoinvent 3 - allocation, cut-off by classification - unit) |  |  |  | 0 | 0 | 0 | 0
Timber barrier 2m | Series 300 - Fencing and Environmental Noise Barriers | Barriers | m | 83.598 | National Highways Carbon Tool v2.4 |  |  |  | 0 | 0 | 0 | 0
Timber barrier 3m | Series 300 - Fencing and Environmental Noise Barriers | Barriers | m | 114.357 | National Highways Carbon Tool v2.4 |  |  |  | 0 | 0 | 0 | 0
Timber barrier 4m | Series 300 - Fencing and Environmental Noise Barriers | Barriers | m | 145.116 | National Highways Carbon Tool v2.4 |  |  |  | 0 | 0 | 0 | 0
Timber barrier - Average | Series 300 - Fencing and Environmental Noise Barriers | Barriers | m | 114.357 | National Highways Carbon Tool v2.4 - note, average of all types |  |  |  | 0 | 0 | 0 | 0
Steel barrier 2m | Series 300 - Fencing and Environmental Noise Barriers | Barriers | m | 204.24 | National Highways Carbon Tool v2.4 |  |  |  | 0 | 0 | 0 | 0
Steel barrier 3m | Series 300 - Fencing and Environmental Noise Barriers | Barriers | m | 295.32 | National Highways Carbon Tool v2.4 |  |  |  | 0 | 0 | 0 | 0
Steel barrier 4m | Series 300 - Fencing and Environmental Noise Barriers | Barriers | m | 386.4 | National Highways Carbon Tool v2.4 |  |  |  | 0 | 0 | 0 | 0
Steel barrier- Average | Series 300 - Fencing and Environmental Noise Barriers | Barriers | m | 295.32 | National Highways Carbon Tool v2.4 - note, average of all types |  |  |  | 0 | 0 | 0 | 0
Aluminium barrier 2m | Series 300 - Fencing and Environmental Noise Barriers | Barriers | m | 319.7 | National Highways Carbon Tool v2.4 |  |  |  | 0 | 0 | 0 | 0
Aluminium barrier 3m | Series 300 - Fencing and Environmental Noise Barriers | Barriers | m | 468.51 | National Highways Carbon Tool v2.4 |  |  |  | 0 | 0 | 0 | 0
Aluminium barrier 4m | Series 300 - Fencing and Environmental Noise Barriers | Barriers | m | 617.32 | National Highways Carbon Tool v2.4 |  |  |  | 0 | 0 | 0 | 0
Aluminium barrier- Average | Series 300 - Fencing and Environmental Noise Barriers | Barriers | m | 468.51 | National Highways Carbon Tool v2.4 - note, average of all types |  |  |  | 0 | 0 | 0 | 0
Plastic barrier 2m | Series 300 - Fencing and Environmental Noise Barriers | Barriers | m | 231.74 | National Highways Carbon Tool v2.4 |  |  |  | 0 | 0 | 0 | 0
Plastic barrier 3m | Series 300 - Fencing and Environmental Noise Barriers | Barriers | m | 336.57 | National Highways Carbon Tool v2.4 |  |  |  | 0 | 0 | 0 | 0
Plastic barrier 4m | Series 300 - Fencing and Environmental Noise Barriers | Barriers | m | 441.4 | National Highways Carbon Tool v2.4 |  |  |  | 0 | 0 | 0 | 0
Plastic barrier- Average | Series 300 - Fencing and Environmental Noise Barriers | Barriers | m | 336.57 | National Highways Carbon Tool v2.4 - note, average of all types |  |  |  | 0 | 0 | 0 | 0
Fence timber (by volume) | Series 300 - Fencing and Environmental Noise Barriers | Fence | m3 | 131.5 | National Highways Carbon Tool v2.4 |  |  |  | 0 | 0 | 0 | 0
Timber rail fence (all types, includes posts) | Series 300 - Fencing and Environmental Noise Barriers | Fence | m | 3.7567 | National Highways Carbon Tool v2.4 |  |  |  | 0 | 0 | 0 | 0
Timber panels and posts | Series 300 - Fencing and Environmental Noise Barriers | Fence | Nr | 9.4023 | National Highways Carbon Tool v2.4 |  |  |  | 0 | 0 | 0 | 0
Steel/wire/chain fence (includes posts) | Series 300 - Fencing and Environmental Noise Barriers | Fence | m | 10.5432 | National Highways Carbon Tool v2.4 |  |  |  | 0 | 0 | 0 | 0
Steel/wire/chain fence (palisade) | Series 300 - Fencing and Environmental Noise Barriers | Gate | m | 124.54 | CESSM Price & Carbon Book 2013. Steel palisade fences, BS 1722, part 12, galvanised after manufacture; fences of corrugated pales with plain tops, height: 1.80m |  |  |  | 0 | 0 | 0 | 0 | Estimated maintenance based on like materials
Solvent based paint | Series 300 - Fencing and Environmental Noise Barriers | Paint or timber treatment | litre | 3.048 | National Highways Carbon Tool v2.4 |  |  |  | 0 | 0 | 0 | 0
Water based paint | Series 300 - Fencing and Environmental Noise Barriers | Paint or timber treatment | litre | 4.512 | National Highways Carbon Tool v2.4 |  |  |  | 0 | 0 | 0 | 0
Wrought iron style gate | Series 300 - Fencing and Environmental Noise Barriers | Gate | m | 10.5432 | National Highways Carbon Tool v2.4 |  |  |  | 0 | 0 | 0 | 0 | Estimated maintenance based on like materials
Palisade Gate 5m wide 2.4m high | Series 300 - Fencing and Environmental Noise Barriers | Gate | Nr | 224.597 | ICE (2013), CESMM4 Carbon & Price Book 2013 Assumed double gates width 4.5m; corrugated pales with plain tops; steel gates and steel posts in conjunction with steel palisade fencing; galvanised after manufacture; height 2.4m. |  |  |  | 0 | 0 | 0 | 0 | Estimated maintenance based on like materials
Steel Single Field Gate 3m width | Series 300 - Fencing and Environmental Noise Barriers | Gate | Nr | 247.36 | ICE (2013), CESMM4 Carbon & Price Book 2013 Assumed single gates width 3.00m; infilling with galvanised chain link mesh; rectangualr hollow section framing; fittings bolted to concrete or timber posts. Assumed 1.8m high |  |  |  | 0 | 0 | 0 | 0 | Estimated maintenance based on like materials
Steel Double Field Gate 4m width | Series 300 - Fencing and Environmental Noise Barriers | Gate | Nr | 327.1 | ICE (2013), CESMM4 Carbon & Price Book 2013 Assumed double gates width 4.00m; infilling with galvanised chain link mesh; rectangualr hollow section framing; fittings bolted to concrete or timber posts. Assumed height 1.8m |  |  |  | 0 | 0 | 0 | 0 | Estimated maintenance based on like materials
Steel RRS barrier single sided | Series 400 - Road Restraint System | Road Restraint System | m | 61.5204 | National Highways Carbon Tool v2.4 |  |  |  | 0 | 0 | 0 | 0
Steel RRS barrier double sided | Series 400 - Road Restraint System | Road Restraint System | m | 98.0904 | National Highways Carbon Tool v2.4 |  |  |  | 0 | 0 | 0 | 0
Pre-cast concrete step barrier | Series 400 - Road Restraint System | Road Restraint System | m | 298.8 | National Highways Carbon Tool v2.4 |  |  |  | 0 | 0 | 0 | 0
Plastic pipework (HDPE) - 150mm diameter | Series 500 - Drainage and surface ducts | Plastic pipework | m | 5.9515 | National Highways Carbon Tool v2.4 |  |  |  | 0 | 0 | 0 | 0
Plastic pipework (HDPE) - 225mm diameter | Series 500 - Drainage and surface ducts | Plastic pipework | m | 10.6435 | National Highways Carbon Tool v2.4 |  |  |  | 0 | 0 | 0 | 0
Plastic pipework (HDPE) - 300mm diameter | Series 500 - Drainage and surface ducts | Plastic pipework | m | 18.9218 | National Highways Carbon Tool v2.4 |  |  |  | 0 | 0 | 0 | 0
Plastic pipework (HDPE) - 450mm diameter | Series 500 - Drainage and surface ducts | Plastic pipework | m | 28.137 | National Highways Carbon Tool v2.4 |  |  |  | 0 | 0 | 0 | 0
Plastic pipework (HDPE) - 600mm diameter | Series 500 - Drainage and surface ducts | Plastic pipework | m | 51.6126 | National Highways Carbon Tool v2.4 |  |  |  | 0 | 0 | 0 | 0
Plastic pipework (HDPE) - 900mm diameter | Series 500 - Drainage and surface ducts | Plastic pipework | m | 112.548 | National Highways Carbon Tool v2.4 |  |  |  | 0 | 0 | 0 | 0
Plastic pipework (HDPE) - 1200mm diameter | Series 500 - Drainage and surface ducts | Plastic pipework | m | 187.3751 | National Highways Carbon Tool v2.4 |  |  |  | 0 | 0 | 0 | 0
Plastic pipework (HDPE) - 1500mm diameter | Series 500 - Drainage and surface ducts | Plastic pipework | m | 292.7737 | National Highways Carbon Tool v2.4 |  |  |  | 0 | 0 | 0 | 0
Plastic pipework (HDPE) - 1800mm diameter | Series 500 - Drainage and surface ducts | Plastic pipework | m | 421.5941 | National Highways Carbon Tool v2.4 |  |  |  | 0 | 0 | 0 | 0
Plastic pipework (HDPE) - Average | Series 500 - Drainage and surface ducts | Plastic pipework | m | 125.5064 | National Highways Carbon Tool v2.4 - note, average of all types |  |  |  | 0 | 0 | 0 | 0
Plastic pipework (PVC) - 150mm diameter | Series 500 - Drainage and surface ducts | Plastic pipework | m | 10.2234 | National Highways Carbon Tool v2.4 |  |  |  | 0 | 0 | 0 | 0
Plastic pipework (PVC) - 225mm diameter | Series 500 - Drainage and surface ducts | Plastic pipework | m | 18.2835 | National Highways Carbon Tool v2.4 |  |  |  | 0 | 0 | 0 | 0
Plastic pipework (PVC) - 300mm diameter | Series 500 - Drainage and surface ducts | Plastic pipework | m | 32.504 | National Highways Carbon Tool v2.4 |  |  |  | 0 | 0 | 0 | 0
Plastic pipework (PVC) - 450mm diameter | Series 500 - Drainage and surface ducts | Plastic pipework | m | 48.3338 | National Highways Carbon Tool v2.4 |  |  |  | 0 | 0 | 0 | 0
Plastic pipework (PVC) - 600mm diameter | Series 500 - Drainage and surface ducts | Plastic pipework | m | 88.502 | National Highways Carbon Tool v2.4 |  |  |  | 0 | 0 | 0 | 0
Plastic pipework (PVC) - 900mm diameter | Series 500 - Drainage and surface ducts | Plastic pipework | m | 193.477 | National Highways Carbon Tool v2.4 |  |  |  | 0 | 0 | 0 | 0
Plastic pipework (PVC) - 1200mm diameter | Series 500 - Drainage and surface ducts | Plastic pipework | m | 322.031 | National Highways Carbon Tool v2.4 |  |  |  | 0 | 0 | 0 | 0
Plastic pipework (PVC) - 1500mm diameter | Series 500 - Drainage and surface ducts | Plastic pipework | m | 502.911 | National Highways Carbon Tool v2.4 |  |  |  | 0 | 0 | 0 | 0
Plastic pipework (PVC) - 1800mm diameter | Series 500 - Drainage and surface ducts | Plastic pipework | m | 724.166 | National Highways Carbon Tool v2.4 |  |  |  | 0 | 0 | 0 | 0
Plastic pipework (PVC) - Average | Series 500 - Drainage and surface ducts | Plastic pipework | m | 215.5953 | National Highways Carbon Tool v2.4 - note, average of all types |  |  |  | 0 | 0 | 0 | 0
Plastic pipework (Polypropylene) - 150mm diameter | Series 500 - Drainage and surface ducts | Plastic pipework | m | 10.3416 | National Highways Carbon Tool v2.4 |  |  |  | 0 | 0 | 0 | 0
Plastic pipework (Polypropylene) - 225mm diameter | Series 500 - Drainage and surface ducts | Plastic pipework | m | 18.4948 | National Highways Carbon Tool v2.4 |  |  |  | 0 | 0 | 0 | 0
Plastic pipework (Polypropylene) - 300mm diameter | Series 500 - Drainage and surface ducts | Plastic pipework | m | 32.8797 | National Highways Carbon Tool v2.4 |  |  |  | 0 | 0 | 0 | 0
Plastic pipework (Polypropylene) - 450mm diameter | Series 500 - Drainage and surface ducts | Plastic pipework | m | 48.8926 | National Highways Carbon Tool v2.4 |  |  |  | 0 | 0 | 0 | 0
Plastic pipework (Polypropylene) - 600mm diameter | Series 500 - Drainage and surface ducts | Plastic pipework | m | 89.6853 | National Highways Carbon Tool v2.4 |  |  |  | 0 | 0 | 0 | 0
Plastic pipework (Polypropylene) - 900mm diameter | Series 500 - Drainage and surface ducts | Plastic pipework | m | 195.5703 | National Highways Carbon Tool v2.4 |  |  |  | 0 | 0 | 0 | 0
Plastic pipework (Polypropylene) - 1200mm diameter | Series 500 - Drainage and surface ducts | Plastic pipework | m | 325.5946 | National Highways Carbon Tool v2.4 |  |  |  | 0 | 0 | 0 | 0
Plastic pipework (Polypropylene) - 1500mm diameter | Series 500 - Drainage and surface ducts | Plastic pipework | m | 508.7415 | National Highways Carbon Tool v2.4 |  |  |  | 0 | 0 | 0 | 0
Plastic pipework (Polypropylene) - 1800mm diameter | Series 500 - Drainage and surface ducts | Plastic pipework | m | 732.5878 | National Highways Carbon Tool v2.4 |  |  |  | 0 | 0 | 0 | 0
Plastic pipework (Polypropylene) - Average | Series 500 - Drainage and surface ducts | Plastic pipework | m | 218.0876 | National Highways Carbon Tool v2.4 - note, average of all types |  |  |  | 0 | 0 | 0 | 0
Vitrified clay pipework - 150mm diameter | Series 500 - Drainage and surface ducts | Vitrified clay pipework | m | 8.75 | National Highways Carbon Tool v2.4 |  |  |  | 0 | 0 | 0 | 0
Vitrified clay pipework - 225mm diameter | Series 500 - Drainage and surface ducts | Vitrified clay pipework | m | 17 | National Highways Carbon Tool v2.4 |  |  |  | 0 | 0 | 0 | 0
Vitrified clay pipework - 300mm diameter | Series 500 - Drainage and surface ducts | Vitrified clay pipework | m | 36.5 | National Highways Carbon Tool v2.4 |  |  |  | 0 | 0 | 0 | 0
Vitrified clay pipework - Average | Series 500 - Drainage and surface ducts | Vitrified clay pipework | m | 20.75 | National Highways Carbon Tool v2.4 - note, average of all types |  |  |  | 0 | 0 | 0 | 0
Precast concrete circular pipework - 225mm diameter | Series 500 - Drainage and surface ducts | Precast concrete circular pipework | m | 12.848 | National Highways Carbon Tool v2.4 |  |  |  | 0 | 0 | 0 | 0
Precast concrete circular pipework - 300mm diameter | Series 500 - Drainage and surface ducts | Precast concrete circular pipework | m | 18.688 | National Highways Carbon Tool v2.4 |  |  |  | 0 | 0 | 0 | 0
Precast concrete circular pipework - 450mm diameter | Series 500 - Drainage and surface ducts | Precast concrete circular pipework | m | 42.048 | National Highways Carbon Tool v2.4 |  |  |  | 0 | 0 | 0 | 0
Precast concrete circular pipework -600mm diameter | Series 500 - Drainage and surface ducts | Precast concrete circular pipework | m | 71.248 | National Highways Carbon Tool v2.4 |  |  |  | 0 | 0 | 0 | 0
Precast concrete circular pipework - 900mm diameter | Series 500 - Drainage and surface ducts | Precast concrete circular pipework | m | 129.648 | National Highways Carbon Tool v2.4 |  |  |  | 0 | 0 | 0 | 0
Precast concrete circular pipework - 1200mm diameter | Series 500 - Drainage and surface ducts | Precast concrete circular pipework | m | 204.984 | National Highways Carbon Tool v2.4 |  |  |  | 0 | 0 | 0 | 0
Precast concrete circular pipework - 1500mm diameter | Series 500 - Drainage and surface ducts | Precast concrete circular pipework | m | 262.216 | National Highways Carbon Tool v2.4 |  |  |  | 0 | 0 | 0 | 0
Precast concrete circular pipework - 1800mm diameter | Series 500 - Drainage and surface ducts | Precast concrete circular pipework | m | 417.56 | National Highways Carbon Tool v2.4 |  |  |  | 0 | 0 | 0 | 0
Precast concrete circular pipework - 2100mm diameter | Series 500 - Drainage and surface ducts | Precast concrete circular pipework | m | 503.408 | National Highways Carbon Tool v2.4 |  |  |  | 0 | 0 | 0 | 0
Precast concrete circular pipework - 2400mm diameter | Series 500 - Drainage and surface ducts | Precast concrete circular pipework | m | 565.458 | National Highways Carbon Tool v2.4 |  |  |  | 0 | 0 | 0 | 0
Precast concrete circular pipework - Average | Series 500 - Drainage and surface ducts | Precast concrete circular pipework | m | 222.8106 | National Highways Carbon Tool v2.4 - note, average of all types |  |  |  | 0 | 0 | 0 | 0
Precast concrete culvert - per 1m3 -EPD by Moore Concrete | Series 500 - Drainage and surface ducts | Precast concrete culvert | m3 | 587 | EPD by Moore Concrete for 1m3 of precast concrete culvert (A1-A3) - https://www.igbc.ie/wp-content/uploads/2022/09/EPD-Moore-concrete-Culvert-26-09-2022-EPDIE-22-89.pdf |  |  |  | 0 | 0 | 0 | 0
Steel pipework - 300mm diameter | Series 500 - Drainage and surface ducts | Steel pipework | m | 42.28 | National Highways Carbon Tool v2.4 |  |  |  | 0 | 0 | 0 | 0
Steel pipework - 450mm diameter | Series 500 - Drainage and surface ducts | Steel pipework | m | 63.42 | National Highways Carbon Tool v2.4 |  |  |  | 0 | 0 | 0 | 0
Steel pipework - 600mm diameter | Series 500 - Drainage and surface ducts | Steel pipework | m | 96.64 | National Highways Carbon Tool v2.4 |  |  |  | 0 | 0 | 0 | 0
Steel pipework -900mm diameter | Series 500 - Drainage and surface ducts | Steel pipework | m | 199.32 | National Highways Carbon Tool v2.4 |  |  |  | 0 | 0 | 0 | 0
Steel pipework - 1200mm diameter | Series 500 - Drainage and surface ducts | Steel pipework | m | 268.78 | National Highways Carbon Tool v2.4 |  |  |  | 0 | 0 | 0 | 0
Steel pipework -1500mm diameter | Series 500 - Drainage and surface ducts | Steel pipework | m | 341.26 | National Highways Carbon Tool v2.4 |  |  |  | 0 | 0 | 0 | 0
Steel pipework -1800mm diameter | Series 500 - Drainage and surface ducts | Steel pipework | m | 407.7 | National Highways Carbon Tool v2.4 |  |  |  | 0 | 0 | 0 | 0
Steel pipework - 2400mm diameter | Series 500 - Drainage and surface ducts | Steel pipework | m | 540.58 | National Highways Carbon Tool v2.4 |  |  |  | 0 | 0 | 0 | 0
Steel pipework - 3000mm diameter | Series 500 - Drainage and surface ducts | Steel pipework | m | 869.76 | National Highways Carbon Tool v2.4 |  |  |  | 0 | 0 | 0 | 0
Steel pipework - 3600mm diameter | Series 500 - Drainage and surface ducts | Steel pipework | m | 1120.42 | National Highways Carbon Tool v2.4 |  |  |  | 0 | 0 | 0 | 0
Steel pipework - Average | Series 500 - Drainage and surface ducts | Steel pipework | m | 395.016 | National Highways Carbon Tool v2.4 - note, average of all types |  |  |  | 0 | 0 | 0 | 0
Glass reinforced plastic GRP (Fibreglass) pipework - 150mm diameter | Series 500 - Drainage and surface ducts | Glass reinforced plastic GRP (Fibreglass) pipework | m | 32.4 | National Highways Carbon Tool v2.4 |  |  |  | 0 | 0 | 0 | 0
Glass reinforced plastic GRP (Fibreglass) pipework - 225mm diameter | Series 500 - Drainage and surface ducts | Glass reinforced plastic GRP (Fibreglass) pipework | m | 48.6 | National Highways Carbon Tool v2.4 |  |  |  | 0 | 0 | 0 | 0
Glass reinforced plastic GRP (Fibreglass) pipework - 300mm diameter | Series 500 - Drainage and surface ducts | Glass reinforced plastic GRP (Fibreglass) pipework | m | 64.8 | National Highways Carbon Tool v2.4 |  |  |  | 0 | 0 | 0 | 0
Glass reinforced plastic GRP (Fibreglass) pipework - 450mm diameter | Series 500 - Drainage and surface ducts | Glass reinforced plastic GRP (Fibreglass) pipework | m | 113.4 | National Highways Carbon Tool v2.4 |  |  |  | 0 | 0 | 0 | 0
Glass reinforced plastic GRP (Fibreglass) pipework - 600mm diameter | Series 500 - Drainage and surface ducts | Glass reinforced plastic GRP (Fibreglass) pipework | m | 186.3 | National Highways Carbon Tool v2.4 |  |  |  | 0 | 0 | 0 | 0
Glass reinforced plastic GRP (Fibreglass) pipework - 900mm diameter | Series 500 - Drainage and surface ducts | Glass reinforced plastic GRP (Fibreglass) pipework | m | 405 | National Highways Carbon Tool v2.4 |  |  |  | 0 | 0 | 0 | 0
Glass reinforced plastic GRP (Fibreglass) pipework - 1200mm diameter | Series 500 - Drainage and surface ducts | Glass reinforced plastic GRP (Fibreglass) pipework | m | 696.6 | National Highways Carbon Tool v2.4 |  |  |  | 0 | 0 | 0 | 0
Glass reinforced plastic GRP (Fibreglass) pipework - 1500mm diameter | Series 500 - Drainage and surface ducts | Glass reinforced plastic GRP (Fibreglass) pipework | m | 1069.2 | National Highways Carbon Tool v2.4 |  |  |  | 0 | 0 | 0 | 0
Glass reinforced plastic GRP (Fibreglass) pipework - 1800mm diameter | Series 500 - Drainage and surface ducts | Glass reinforced plastic GRP (Fibreglass) pipework | m | 1522.8 | National Highways Carbon Tool v2.4 |  |  |  | 0 | 0 | 0 | 0
Glass reinforced plastic GRP (Fibreglass) pipework - 2400mm diameter | Series 500 - Drainage and surface ducts | Glass reinforced plastic GRP (Fibreglass) pipework | m | 2664.9 | National Highways Carbon Tool v2.4 |  |  |  | 0 | 0 | 0 | 0
Glass reinforced plastic GRP (Fibreglass) pipework - Average | Series 500 - Drainage and surface ducts | Glass reinforced plastic GRP (Fibreglass) pipework | m | 680.4 | National Highways Carbon Tool v2.4 - note, average of all types |  |  |  | 0 | 0 | 0 | 0
Iron pipework - 150mm diameter | Series 500 - Drainage and surface ducts | Iron pipework | m | 28.5418 | National Highways Carbon Tool v2.4 |  |  |  | 0 | 0 | 0 | 0
Iron pipework - 300mm diameter | Series 500 - Drainage and surface ducts | Iron pipework | m | 87.7569 | National Highways Carbon Tool v2.4 |  |  |  | 0 | 0 | 0 | 0
Iron pipework - 400mm diameter | Series 500 - Drainage and surface ducts | Iron pipework | m | 121.8 | National Highways Carbon Tool v2.4 |  |  |  | 0 | 0 | 0 | 0
Iron pipework - Average | Series 500 - Drainage and surface ducts | Iron pipework | m | 79.3662 | National Highways Carbon Tool v2.4 - note, average of all types |  |  |  | 0 | 0 | 0 | 0
Brick manholes and inspection chamber (includes mortar) | Series 500 - Drainage and surface ducts | Brick manholes and inspection chamber | Nr | 0.53028 | National Highways Carbon Tool v2.4 |  |  |  | 0 | 0 | 0 | 0
Precast concrete manholes - 900mm diameter, up to 3m depth | Series 500 - Drainage and surface ducts | Precast concrete manholes | Nr | 540.67 | National Highways Carbon Tool v2.4 |  |  |  | 0 | 0 | 0 | 0
Precast concrete manholes - 900mm diameter, 3m - 6m depth | Series 500 - Drainage and surface ducts | Precast concrete manholes | Nr | 823.69 | National Highways Carbon Tool v2.4 |  |  |  | 0 | 0 | 0 | 0
Precast concrete manholes - 1050mm diameter, up to 3m depth | Series 500 - Drainage and surface ducts | Precast concrete manholes | Nr | 639.46 | National Highways Carbon Tool v2.4 |  |  |  | 0 | 0 | 0 | 0
Precast concrete manholes - 1050mm diameter, 3m - 6m depth | Series 500 - Drainage and surface ducts | Precast concrete manholes | Nr | 1018.6 | National Highways Carbon Tool v2.4 |  |  |  | 0 | 0 | 0 | 0
Precast concrete manholes - 1200mm diameter, up to 3m depth | Series 500 - Drainage and surface ducts | Precast concrete manholes | Nr | 767.62 | National Highways Carbon Tool v2.4 |  |  |  | 0 | 0 | 0 | 0
Precast concrete manholes - 1200mm diameter, 3m - 6m depth | Series 500 - Drainage and surface ducts | Precast concrete manholes | Nr | 1253.56 | National Highways Carbon Tool v2.4 |  |  |  | 0 | 0 | 0 | 0
Precast concrete manholes - 1500mm diameter, up to 3m depth | Series 500 - Drainage and surface ducts | Precast concrete manholes | Nr | 1068.44 | National Highways Carbon Tool v2.4 |  |  |  | 0 | 0 | 0 | 0
Precast concrete manholes - 1500mm diameter, 3m - 6m depth | Series 500 - Drainage and surface ducts | Precast concrete manholes | Nr | 1778.66 | National Highways Carbon Tool v2.4 |  |  |  | 0 | 0 | 0 | 0
Precast concrete manholes - 1800mm diameter, up to 3m depth | Series 500 - Drainage and surface ducts | Precast concrete manholes | Nr | 1372.82 | National Highways Carbon Tool v2.4 |  |  |  | 0 | 0 | 0 | 0
Precast concrete manholes - 1800mm diameter, 3m - 6m depth | Series 500 - Drainage and surface ducts | Precast concrete manholes | Nr | 2312.66 | National Highways Carbon Tool v2.4 |  |  |  | 0 | 0 | 0 | 0
Precast concrete manholes - 2400mm diameter, up to 3m depth | Series 500 - Drainage and surface ducts | Precast concrete manholes | Nr | 2104.4 | National Highways Carbon Tool v2.4 |  |  |  | 0 | 0 | 0 | 0
Precast concrete manholes - 2400mm diameter, 3m - 6m depth | Series 500 - Drainage and surface ducts | Precast concrete manholes | Nr | 3567.56 | National Highways Carbon Tool v2.4 |  |  |  | 0 | 0 | 0 | 0
Precast concrete manholes - 3000mm diameter, up to 3m depth | Series 500 - Drainage and surface ducts | Precast concrete manholes | Nr | 3248.94 | National Highways Carbon Tool v2.4 |  |  |  | 0 | 0 | 0 | 0
Precast concrete manholes - 3000mm diameter, 3m - 6m depth | Series 500 - Drainage and surface ducts | Precast concrete manholes | Nr | 5459.7 | National Highways Carbon Tool v2.4 |  |  |  | 0 | 0 | 0 | 0
Precast concrete manholes - 4000 diameter, up to 3m depth | Series 500 - Drainage and surface ducts | Precast concrete manholes | Nr | 5395.62 | National Highways Carbon Tool v2.4 |  |  |  | 0 | 0 | 0 | 0
Precast concrete manholes - 4000 diameter, 3m - 6m depth | Series 500 - Drainage and surface ducts | Precast concrete manholes | Nr | 8791.86 | National Highways Carbon Tool v2.4 |  |  |  | 0 | 0 | 0 | 0
Precast concrete manholes - Average | Series 500 - Drainage and surface ducts | Precast concrete manholes | Nr | 2509.0163 | National Highways Carbon Tool v2.4 - note, average of all types |  |  |  | 0 | 0 | 0 | 0
Precast concrete inspection chambers - 600mm diameter, up to 1.2m depth | Series 500 - Drainage and surface ducts | Precast concrete inspection chambers | Nr | 101.832 | National Highways Carbon Tool v2.4 |  |  |  | 0 | 0 | 0 | 0
Precast concrete inspection chambers - 750mm diameter, up to 1.2m depth | Series 500 - Drainage and surface ducts | Precast concrete inspection chambers | Nr | 136.008 | National Highways Carbon Tool v2.4 |  |  |  | 0 | 0 | 0 | 0
Precast concrete inspection chambers - 1000mm diameter, 1.2m - 3m depth | Series 500 - Drainage and surface ducts | Precast concrete inspection chambers | Nr | 349.074 | National Highways Carbon Tool v2.4 |  |  |  | 0 | 0 | 0 | 0
Precast concrete inspection chambers - Average | Series 500 - Drainage and surface ducts | Precast concrete inspection chambers | Nr | 195.638 | National Highways Carbon Tool v2.4 - note, average of all types |  |  |  | 0 | 0 | 0 | 0
Plastic inspection chambers - 450mm diameter, up to 1.2m depth | Series 500 - Drainage and surface ducts | Plastic inspection chambers | Nr | 105.9744 | National Highways Carbon Tool v2.4 |  |  |  | 0 | 0 | 0 | 0
Plastic inspection chambers - 600mm diameter, up to 1.2m depth | Series 500 - Drainage and surface ducts | Plastic inspection chambers | Nr | 799.41 | National Highways Carbon Tool v2.4 |  |  |  | 0 | 0 | 0 | 0
Plastic inspection chambers - 600mm diameter, 1.2m - 3m depth | Series 500 - Drainage and surface ducts | Plastic inspection chambers | Nr | 1413.193 | National Highways Carbon Tool v2.4 |  |  |  | 0 | 0 | 0 | 0
Plastic inspection chambers - Average | Series 500 - Drainage and surface ducts | Plastic inspection chambers | Nr | 772.8591 | National Highways Carbon Tool v2.4 - note, average of all types |  |  |  | 0 | 0 | 0 | 0
Gullies - Plastic gully pots - PVC | Series 500 - Drainage and surface ducts | Gullies | Nr | 55.02 | National Highways Carbon Tool v2.4 |  |  |  | 0 | 0 | 0 | 0
Gullies - Plastic gully pots - PE | Series 500 - Drainage and surface ducts | Gullies | Nr | 47.986 | National Highways Carbon Tool v2.4 |  |  |  | 0 | 0 | 0 | 0
Gullies - Plastic gully pots - PP | Series 500 - Drainage and surface ducts | Gullies | Nr | 69.241 | National Highways Carbon Tool v2.4 |  |  |  | 0 | 0 | 0 | 0
Gullies - Precast concrete gully pots (heavy duty) | Series 500 - Drainage and surface ducts | Gullies | Nr | 87.64 | National Highways Carbon Tool v2.4 |  |  |  | 0 | 0 | 0 | 0
Channel & slot drains - Plastic (Polypropylene) channel (light duty) | Series 500 - Drainage and surface ducts | Channel & slot drains | m | 74.18 | National Highways Carbon Tool v2.4 |  |  |  | 0 | 0 | 0 | 0
Channel & slot drains - Precast concrete channel (heavy duty) | Series 500 - Drainage and surface ducts | Channel & slot drains | m | 45.22 | National Highways Carbon Tool v2.4 |  |  |  | 0 | 0 | 0 | 0
Headwalls - Brick (includes mortar) | Series 500 - Drainage and surface ducts | Headwalls | Nr | 0.53028 | National Highways Carbon Tool v2.4 |  |  |  | 0 | 0 | 0 | 0
Petrol interceptor - Plastic (Polyethylene) | Series 500 - Drainage and surface ducts | Petrol interceptor | Nr | 1270 | National Highways Carbon Tool v2.4 |  |  |  | 0 | 0 | 0 | 0
Petrol interceptor - Glass reinforced plastic GRP (Fiberglass) | Series 500 - Drainage and surface ducts | Petrol interceptor | Nr | 4050 | National Highways Carbon Tool v2.4 |  |  |  | 0 | 0 | 0 | 0
Damp proof course and impermeable membrane - Polyethylene membrane | Series 500 - Drainage and surface ducts | Damp proof course and impermeable membrane | m2 | 2.413 | National Highways Carbon Tool v2.4 |  |  |  | 0 | 0 | 0 | 0
Granular material limestone aggregate fill - general | Series 500 - Drainage and surface ducts | Aggregates | m3 | 13.027 | CESSM4 Carbon & Price Book 2013. Assumed Granular Material to Clause 505 Type A is a drainage aggregate. |  |  |  | 0 | 0 | 0 | 0 | Estimated maintenance based on like materials
Granular material limestone aggregate fill - general | Series 500 - Drainage and surface ducts | Aggregates | m3 | 13.027 | CESSM4 Carbon & Price Book 2013. Assumed Granular Material to Clause 505 Type A is a drainage aggregate. |  |  |  | 0 | 0 | 0 | 0 | Estimated maintenance based on like materials
Filling - to structures (average) | Series 600 - Earthworks | Fill to structures | m3 | 3.9501 | ICE (2013), CESMM4 Carbon & Price Book 2013 - note, average of materials |  | Earthworks | Filling | 0 | 0 | 0 | 0 | Provided by TII - should last for design life unless a specific incident occurs. As such incidents are ad hoc, they have be excluded.
Filling - embankments (average) | Series 600 - Earthworks | Fill to structures | m3 | 2.847 | ICE (2013), CESMM4 Carbon & Price Book 2013 - note, average of materials |  | Earthworks | Filling | 0 | 0 | 0 | 0 | Provided by TII - should last for design life unless a specific incident occurs. As such incidents are ad hoc, they have be excluded.
Filling - other (average) | Series 600 - Earthworks | Fill to structures | m3 | 3.7855 | ICE (2013), CESMM4 Carbon & Price Book 2013 - note, average of materials |  | Earthworks | Filling | 0 | 0 | 0 | 0 | Provided by TII - should last for design life unless a specific incident occurs. As such incidents are ad hoc, they have be excluded.
Topsoil | Series 600 - Earthworks | Fill to structures | m2 | 0.42217 | ICE (2013), CESMM4 Carbon & Price Book 2013 - imported soil - average of 100-500mm depth |  | Earthworks | Filling | 0 | 0 | 0 | 0 | Estimated maintenance based on like materials
Granular material Type 1 depth 100mm | Series 800 - Road Pavements - Unbound and Cement Bound Mixtures | Granular Material Type A | m2 | 2.269 | ICE (2013), CESMM4 Carbon & Price Book 2013 |  | Sub-bases, Flexible Road bases and Surfacing | Granular material | 0 | 0 | 0 | 0 | Provided by TII - should last for design life unless a specific incident occurs. As such incidents are ad hoc, they have be excluded.
Granular material Type 1 depth 150mm | Series 800 - Road Pavements - Unbound and Cement Bound Mixtures | Granular Material Type A | m2 | 2.28 | ICE (2013), CESMM4 Carbon & Price Book 2013 |  | Sub-bases, Flexible Road bases and Surfacing | Granular material | 0 | 0 | 0 | 0 | Provided by TII - should last for design life unless a specific incident occurs. As such incidents are ad hoc, they have be excluded.
Granular material Type 1 depth 150-200mm | Series 800 - Road Pavements - Unbound and Cement Bound Mixtures | Granular Material Type A | m2 | 2.863 | ICE (2013), CESMM4 Carbon & Price Book 2013 |  | Sub-bases, Flexible Road bases and Surfacing | Granular material | 0 | 0 | 0 | 0 | Provided by TII - should last for design life unless a specific incident occurs. As such incidents are ad hoc, they have be excluded.
Granular material Type 1 depth 200-250mm | Series 800 - Road Pavements - Unbound and Cement Bound Mixtures | Granular Material Type A | m2 | 3.205 | ICE (2013), CESMM4 Carbon & Price Book 2013 |  | Sub-bases, Flexible Road bases and Surfacing | Granular material | 0 | 0 | 0 | 0 | Provided by TII - should last for design life unless a specific incident occurs. As such incidents are ad hoc, they have be excluded.
Granular material Type 1 depth 250-300mm | Series 800 - Road Pavements - Unbound and Cement Bound Mixtures | Granular Material Type A | m2 | 3.865 | ICE (2013), CESMM4 Carbon & Price Book 2013 |  | Sub-bases, Flexible Road bases and Surfacing | Granular material | 0 | 0 | 0 | 0 | Provided by TII - should last for design life unless a specific incident occurs. As such incidents are ad hoc, they have be excluded.
Granular material Type 1 depth 400-500mm | Series 800 - Road Pavements - Unbound and Cement Bound Mixtures | Granular Material Type A | m2 | 5.684 | ICE (2013), CESMM4 Carbon & Price Book 2013 |  | Sub-bases, Flexible Road bases and Surfacing | Granular material | 0 | 0 | 0 | 0 | Provided by TII - should last for design life unless a specific incident occurs. As such incidents are ad hoc, they have be excluded.
Granular material Type 1 depth exceeding 500mm | Series 800 - Road Pavements - Unbound and Cement Bound Mixtures | Granular Material Type A | m2 | 12.33 | ICE (2013), CESMM4 Carbon & Price Book 2013 |  | Sub-bases, Flexible Road bases and Surfacing | Granular material | 0 | 0 | 0 | 0 | Provided by TII - should last for design life unless a specific incident occurs. As such incidents are ad hoc, they have be excluded.
Granular material Type 1- Average | Series 800 - Road Pavements - Unbound and Cement Bound Mixtures | Granular Material Type A | m2 | 4.6423 | ICE (2013), CESMM4 Carbon & Price Book 2013- note, average of all depths |  | Sub-bases, Flexible Road bases and Surfacing | Granular material | 0 | 0 | 0 | 0 | Provided by TII - should last for design life unless a specific incident occurs. As such incidents are ad hoc, they have be excluded.
Granular material Type 2 depth 100mm | Series 800 - Road Pavements - Unbound and Cement Bound Mixtures | Granular Material Type B | m2 | 2.391 | ICE (2013), CESMM4 Carbon & Price Book 2013 |  | Sub-bases, Flexible Road bases and Surfacing | Granular material | 0 | 0 | 0 | 0 | Provided by TII - should last for design life unless a specific incident occurs. As such incidents are ad hoc, they have be excluded.
Granular material Type 2 depth 150mm | Series 800 - Road Pavements - Unbound and Cement Bound Mixtures | Granular Material Type B | m2 | 2.402 | ICE (2013), CESMM4 Carbon & Price Book 2013 |  | Sub-bases, Flexible Road bases and Surfacing | Granular material | 0 | 0 | 0 | 0 | Provided by TII - should last for design life unless a specific incident occurs. As such incidents are ad hoc, they have be excluded.
Granular material Type 2 depth 150-200mm | Series 800 - Road Pavements - Unbound and Cement Bound Mixtures | Granular Material Type B | m2 | 2.402 | ICE (2013), CESMM4 Carbon & Price Book 2013 |  | Sub-bases, Flexible Road bases and Surfacing | Granular material | 0 | 0 | 0 | 0 | Provided by TII - should last for design life unless a specific incident occurs. As such incidents are ad hoc, they have be excluded.
Granular material Type 2 depth 200-250mm | Series 800 - Road Pavements - Unbound and Cement Bound Mixtures | Granular Material Type B | m2 | 3.376 | ICE (2013), CESMM4 Carbon & Price Book 2013 |  | Sub-bases, Flexible Road bases and Surfacing | Granular material | 0 | 0 | 0 | 0 | Provided by TII - should last for design life unless a specific incident occurs. As such incidents are ad hoc, they have be excluded.
Granular material Type 2 depth 250-300mm | Series 800 - Road Pavements - Unbound and Cement Bound Mixtures | Granular Material Type B | m2 | 4.071 | ICE (2013), CESMM4 Carbon & Price Book 2013 |  | Sub-bases, Flexible Road bases and Surfacing | Granular material | 0 | 0 | 0 | 0 | Provided by TII - should last for design life unless a specific incident occurs. As such incidents are ad hoc, they have be excluded.
Granular material Type 2 depth 400-500mm | Series 800 - Road Pavements - Unbound and Cement Bound Mixtures | Granular Material Type B | m2 | 5.988 | ICE (2013), CESMM4 Carbon & Price Book 2013 |  | Sub-bases, Flexible Road bases and Surfacing | Granular material | 0 | 0 | 0 | 0 | Provided by TII - should last for design life unless a specific incident occurs. As such incidents are ad hoc, they have be excluded.
Soil treated by Cement depth 60-100m | Series 800 - Road Pavements - Unbound and Cement Bound Mixtures | Soil Cement | m2 | 6.978 | ICE (2013), CESMM4 Carbon & Price Book 2013 |  | Sub-bases, Flexible Road bases and Surfacing | Soil cement | 0 | 0 | 0 | 0 | Provided by TII - should last for design life unless a specific incident occurs. As such incidents are ad hoc, they have be excluded.
Soil cement depth 100-150m | Series 800 - Road Pavements - Unbound and Cement Bound Mixtures | Soil Cement | m2 | 11.036 | ICE (2013), CESMM4 Carbon & Price Book 2013 - note, average of 100 & 150mm |  | Sub-bases, Flexible Road bases and Surfacing | Soil cement | 0 | 0 | 0 | 0 | Provided by TII - should last for design life unless a specific incident occurs. As such incidents are ad hoc, they have be excluded.
Soil treated by Cement ( depth 150-200m | Series 800 - Road Pavements - Unbound and Cement Bound Mixtures | Soil Cement | m2 | 17.623 | ICE (2013), CESMM4 Carbon & Price Book 2013 |  | Sub-bases, Flexible Road bases and Surfacing | Soil cement | 0 | 0 | 0 | 0 | Provided by TII - should last for design life unless a specific incident occurs. As such incidents are ad hoc, they have be excluded.
Soil cement- Average | Series 800 - Road Pavements - Unbound and Cement Bound Mixtures | Soil Cement | m2 | 11.879 | ICE (2013), CESMM4 Carbon & Price Book 2013- note, average of 60-100mm, 100-150mm, 150-200mm |  | Sub-bases, Flexible Road bases and Surfacing | Soil cement | 0 | 0 | 0 | 0 | Provided by TII - should last for design life unless a specific incident occurs. As such incidents are ad hoc, they have be excluded.
Cement bound granular material depth 60-100m | Series 800 - Road Pavements - Unbound and Cement Bound Mixtures | Cement Bound Granular Mixtures | m2 | 9.583 | ICE (2013), CESMM4 Carbon & Price Book 2013 |  | Sub-bases, Flexible Road bases and Surfacing | Cement bound granular material | 0 | 0 | 0 | 0 | Provided by TII - should last for design life unless a specific incident occurs. As such incidents are ad hoc, they have be excluded.
Cement bound granular material depth 100-150m | Series 800 - Road Pavements - Unbound and Cement Bound Mixtures | Cement Bound Granular Mixtures | m2 | 15.2201 | ICE (2013), CESMM4 Carbon & Price Book 2013 - note, average of 100 & 150mm |  | Sub-bases, Flexible Road bases and Surfacing | Cement bound granular material | 0 | 0 | 0 | 0 | Provided by TII - should last for design life unless a specific incident occurs. As such incidents are ad hoc, they have be excluded.
Cement bound granular material depth 150-200m | Series 800 - Road Pavements - Unbound and Cement Bound Mixtures | Cement Bound Granular Mixtures | m2 | 24.317 | ICE (2013), CESMM4 Carbon & Price Book 2013 |  | Sub-bases, Flexible Road bases and Surfacing | Cement bound granular material | 0 | 0 | 0 | 0 | Provided by TII - should last for design life unless a specific incident occurs. As such incidents are ad hoc, they have be excluded.
Cement bound granular material- Average | Series 800 - Road Pavements - Unbound and Cement Bound Mixtures | Cement Bound Granular Mixtures | m2 | 16.373 | ICE (2013), CESMM4 Carbon & Price Book 2013- note, average of 60-100mm, 100-150mm, 150-200mm |  | Sub-bases, Flexible Road bases and Surfacing | Cement bound granular material | 0 | 0 | 0 | 0 | Provided by TII - should last for design life unless a specific incident occurs. As such incidents are ad hoc, they have be excluded.
Unbound mixture (type 3) depth 100-150mm | Series 800 - Road Pavements - Unbound and Cement Bound Mixtures | Aggregates | m2 | 2.092 | ICE (2013), CESMM4 Carbon & Price Book 2013 |  | Sub-bases, Flexible Road bases and Surfacing | Hardcore | 0 | 0 | 0 | 0 | Provided by TII - should last for design life unless a specific incident occurs. As such incidents are ad hoc, they have be excluded.
Unbound mixture (type 3) depth 150-200mm | Series 800 - Road Pavements - Unbound and Cement Bound Mixtures | Aggregates | m2 | 3.353 | ICE (2013), CESMM4 Carbon & Price Book 2013 |  | Sub-bases, Flexible Road bases and Surfacing | Hardcore | 0 | 0 | 0 | 0 | Provided by TII - should last for design life unless a specific incident occurs. As such incidents are ad hoc, they have be excluded.
Unbound mixture (type 3) depth 200-250mm | Series 800 - Road Pavements - Unbound and Cement Bound Mixtures | Aggregates | m2 | 4.184 | ICE (2013), CESMM4 Carbon & Price Book 2013 |  | Sub-bases, Flexible Road bases and Surfacing | Hardcore | 0 | 0 | 0 | 0 | Provided by TII - should last for design life unless a specific incident occurs. As such incidents are ad hoc, they have be excluded.
Unbound mixture (type 3) depth 250-300mm | Series 800 - Road Pavements - Unbound and Cement Bound Mixtures | Aggregates | m2 | 5.015 | ICE (2013), CESMM4 Carbon & Price Book 2013 |  | Sub-bases, Flexible Road bases and Surfacing | Hardcore | 0 | 0 | 0 | 0 | Provided by TII - should last for design life unless a specific incident occurs. As such incidents are ad hoc, they have be excluded.
Unbound mixture (type 3) depth >300mm | Series 800 - Road Pavements - Unbound and Cement Bound Mixtures | Aggregates | m2 | 7.4245 | ICE (2013), CESMM4 Carbon & Price Book 2013 - note, average of 400 mm & 500 mm depths |  | Sub-bases, Flexible Road bases and Surfacing | Hardcore | 0 | 0 | 0 | 0 | Provided by TII - should last for design life unless a specific incident occurs. As such incidents are ad hoc, they have be excluded.
Unbound mixture (type 3) -Average | Series 800 - Road Pavements - Unbound and Cement Bound Mixtures | Aggregates | m2 | 4.414 | ICE (2013), CESMM4 Carbon & Price Book 2013 - note, average of depths from 100 - 500mm) |  | Sub-bases, Flexible Road bases and Surfacing | Hardcore | 0 | 0 | 0 | 0 | Provided by TII - should last for design life unless a specific incident occurs. As such incidents are ad hoc, they have be excluded.
Unbound mixture (type 1) depth 60-100mm | Series 800 - Road Pavements - Unbound and Cement Bound Mixtures | Aggregates | m2 | 1.229 | ICE (2013), CESMM4 Carbon & Price Book 2013 |  | Sub-bases, Flexible Road bases and Surfacing | Hardcore | 0 | 0 | 0 | 0 | Provided by TII - should last for design life unless a specific incident occurs. As such incidents are ad hoc, they have be excluded.
Unbound mixture (type 1) depth 100-150mm | Series 800 - Road Pavements - Unbound and Cement Bound Mixtures | Aggregates | m2 | 1.9875 | ICE (2013), CESMM4 Carbon & Price Book 2013 |  | Sub-bases, Flexible Road bases and Surfacing | Hardcore | 0 | 0 | 0 | 0 | Provided by TII - should last for design life unless a specific incident occurs. As such incidents are ad hoc, they have be excluded.
Unbound mixture (type 1) depth 150-200mm | Series 800 - Road Pavements - Unbound and Cement Bound Mixtures | Aggregates | m2 | 3.186 | ICE (2013), CESMM4 Carbon & Price Book 2013 |  | Sub-bases, Flexible Road bases and Surfacing | Hardcore | 0 | 0 | 0 | 0 | Provided by TII - should last for design life unless a specific incident occurs. As such incidents are ad hoc, they have be excluded.
Unbound mixture (type 1)-Average | Series 800 - Road Pavements - Unbound and Cement Bound Mixtures | Aggregates | m2 | 2.1342 | ICE (2013), CESMM4 Carbon & Price Book 2013 - note, average of sizes above |  | Sub-bases, Flexible Road bases and Surfacing | Hardcore | 0 | 0 | 0 | 0 | Provided by TII - should last for design life unless a specific incident occurs. As such incidents are ad hoc, they have be excluded.
Stonework repointing lime mortar 28% limestone | Series 800 - Road Pavements - Unbound and Cement Bound Mixtures | Mortar | kg | 0.66436 | ICE (2013), CESMM4 Carbon & Price Book 2013 cement permits between 21-35% limestone |  |  |  | 0 | 0 | 0 | 0 | Estimated maintenance based on like materials
Sand | Series 800 - Road Pavements - Unbound and Cement Bound Mixtures | Sand | tonnes | 7 | ICE (2013), CESMM4 Carbon & Price Book 2013 Aggregates > General UK mixture |  |  |  | 0 | 0 | 0 | 0 | Estimated maintenance based on like materials
Geotextiles ground stabilising matting 150mm | Series 900 - Road Pavements - Bituminous Materials | Miscellaneous Products and Processes | m2 | 0.229 | ICE (2013), CESMM4 Carbon & Price Book 2013 |  | Sub-bases, Flexible Road bases and Surfacing | Geotextiles | 0 | 0 | 0 | 0 | Provided by TII - should last for design life unless a specific incident occurs. As such incidents are ad hoc, they have be excluded.
Geotextiles ground stabilising 300mm | Series 900 - Road Pavements - Bituminous Materials | Miscellaneous Products and Processes | m2 | 0.58 | ICE (2013), CESMM4 Carbon & Price Book 2013 |  | Sub-bases, Flexible Road bases and Surfacing | Geotextiles | 0 | 0 | 0 | 0 | Provided by TII - should last for design life unless a specific incident occurs. As such incidents are ad hoc, they have be excluded.
Geotexiles - Average | Series 900 - Road Pavements - Bituminous Materials | Miscellaneous Products and Processes | m2 | 0.4045 | ICE (2013), CESMM4 Carbon & Price Book 2013 - note, average of sizes above |  | Sub-bases, Flexible Road bases and Surfacing | Geotextiles | 0 | 0 | 0 | 0 | Provided by TII - should last for design life unless a specific incident occurs. As such incidents are ad hoc, they have be excluded.
Sprayed or brushed waterproofing | Series 900 - Road Pavements - Bituminous Materials | Miscellaneous Products and Processes | m2 | 0.047 | ICE (2013), CESMM4 Carbon & Price Book 2013 |  |  |  | 0 | 0.85 | 25 | 0 | Estimated maintenance based on like materials
Close graded asphalt 10mm nominal size aggregate; depth 30mm | Series 900 - Road Pavements - Bituminous Materials | Aggregates | m2 | 0.737 | ICE (2013), CESMM4 Carbon & Price Book 2014 |  |  |  | 0 | 0.85 | 25 | 0 | Estimated maintenance based on like materials
Dense asphalt concrete 10mm nominal size aggregate; depth: 30mm | Series 900 - Road Pavements - Bituminous Materials | Hot Rolled Asphalt Products | m2 | 5.298 | ICE (2013), CESMM4 Carbon & Price Book 2013 |  | Sub-bases, Flexible Road bases and Surfacing | Dense bitumen macadam | 0 | 0.85 | 25 | 0 | 85% of the original volume of material is replaced every 25 years - AECOM Asset Management Team Assumption based on project experience
Dense asphalt concrete 10mm nominal size aggregate; depth: 40mm | Series 900 - Road Pavements - Bituminous Materials | Hot Rolled Asphalt Products | m2 | 6.822 | ICE (2013), CESMM4 Carbon & Price Book 2013 |  | Sub-bases, Flexible Road bases and Surfacing | Dense bitumen macadam | 0 | 0.85 | 25 | 0 | 85% of the original volume of material is replaced every 25 years - AECOM Asset Management Team Assumption based on project experience
Dense asphalt concrete 14mm nominal size aggregate; depth: 30mm | Series 900 - Road Pavements - Bituminous Materials | Hot Rolled Asphalt Products | m2 | 5.298 | ICE (2013), CESMM4 Carbon & Price Book 2013 |  | Sub-bases, Flexible Road bases and Surfacing | Dense bitumen macadam | 0 | 0.85 | 25 | 0 | 85% of the original volume of material is replaced every 25 years - AECOM Asset Management Team Assumption based on project experience
Dense asphalt concrete 14mm nominal size aggregate; depth: 40mm | Series 900 - Road Pavements - Bituminous Materials | Hot Rolled Asphalt Products | m2 | 6.822 | ICE (2013), CESMM4 Carbon & Price Book 2013 |  | Sub-bases, Flexible Road bases and Surfacing | Dense bitumen macadam | 0 | 0.85 | 25 | 0 | 85% of the original volume of material is replaced every 25 years - AECOM Asset Management Team Assumption based on project experience
Close graded asphalt 40mm nominal size aggregate; depth 60mm | Series 900 - Road Pavements - Bituminous Materials | Hot Rolled Asphalt Products | m2 | 1.477 | ICE (2013), CESMM4 Carbon & Price Book 2013 |  | Sub-bases, Flexible Road bases and Surfacing | Dense bitumen macadam | 0 | 0.85 | 25 | 0 | 85% of the original volume of material is replaced every 25 years - AECOM Asset Management Team Assumption based on project experience
Close graded asphalt 40mm nominal size aggregate; depth 80mm | Series 900 - Road Pavements - Bituminous Materials | Hot Rolled Asphalt Products | m2 | 1.484 | ICE (2013), CESMM4 Carbon & Price Book 2013 |  | Sub-bases, Flexible Road bases and Surfacing | Dense bitumen macadam | 0 | 0.85 | 25 | 0 | 85% of the original volume of material is replaced every 25 years - AECOM Asset Management Team Assumption based on project experience
Asphalt-Average | Series 900 - Road Pavements - Bituminous Materials | Hot Rolled Asphalt Products | m2 | 3.991 | ICE (2013), CESMM3 Carbon & Price Book 2013- note, average of 60 and 80mm |  | Sub-bases, Flexible Road bases and Surfacing | Dense bitumen macadam | 0 | 0.85 | 25 | 0 | 85% of the original volume of material is replaced every 25 years - AECOM Asset Management Team Assumption based on project experience
Slurry sealing, not exceeding 3mm | Series 900 - Road Pavements - Bituminous Materials | Surface Treatments | m2 | 1.431 | ICE (2013), CESMM4 Carbon & Price Book 2013 |  | Sub-bases, Flexible Road bases and Surfacing | Dense tar surfacing | 0 | 0.5 | 5 | 0 | Between 0 and 100% of the original volume of material is replaced every 5 years - AECOM Assumption based on project experience
Surface dressing, coated chippings, nominal size 10mm | Series 900 - Road Pavements - Bituminous Materials | Surface Treatments | m2 | 0.56 | ICE (2013), CESMM4 Carbon & Price Book 2013 - note, average of all rates |  | Sub-bases, Flexible Road bases and Surfacing | Dense tar surfacing | 0 | 0.5 | 5 | 0 | Between 0 and 100% of the original volume of material is replaced every 5 years - AECOM Assumption based on project experience
Surface dressing, uncoated chippings, nominal size 10mm | Series 900 - Road Pavements - Bituminous Materials | Surface Treatments | m2 | 0.349 | ICE (2013), CESMM4 Carbon & Price Book 2013 - note, average of all rates |  | Sub-bases, Flexible Road bases and Surfacing | Dense tar surfacing | 0 | 0.5 | 5 | 0 | Between 0 and 100% of the original volume of material is replaced every 5 years - AECOM Assumption based on project experience
Surface dressing, coated chippings, nominal size 14mm | Series 900 - Road Pavements - Bituminous Materials | Surface Treatments | m2 | 0.57333 | ICE (2013), CESMM4 Carbon & Price Book 2013 - note, average of all rates |  | Sub-bases, Flexible Road bases and Surfacing | Dense tar surfacing | 0 | 0.5 | 5 | 0 | Between 0 and 100% of the original volume of material is replaced every 5 years - AECOM Assumption based on project experience
Surface dressing- Average | Series 900 - Road Pavements - Bituminous Materials | Surface Treatments | m2 | 0.49411 | ICE (2013), CESMM4 Carbon & Price Book 2013 - note, average of all types |  | Sub-bases, Flexible Road bases and Surfacing | Dense tar surfacing | 0 | 0.5 | 5 | 0 | Between 0 and 100% of the original volume of material is replaced every 5 years - AECOM Assumption based on project experience
Bituminous Spray, depth not exceeding 30mm | Series 900 - Road Pavements - Bituminous Materials | Surface Treatments | m2 | 0.301 | ICE (2013), CESMM4 Carbon & Price Book 2013 |  | Sub-bases, Flexible Road bases and Surfacing | Dense tar surfacing | 0 | 0.5 | 5 | 0 | Between 0 and 100% of the original volume of material is replaced every 5 years - AECOM Assumption based on project experience
Bitumen emulsion | Series 900 - Road Pavements - Bituminous Materials | Surface Treatments | tonnes | 0.222 | ICE (2013), CESMM4 Carbon & Price Book 2014 |  | Sub-bases, Flexible Road bases and Surfacing | Dense bitumen macadam | 0 | 0.85 | 25 | 0 | 85% of the original volume of material is replaced every 25 years - AECOM Asset Management Team Assumption based on project experience
Dense asphalt concrete 14mm nominal size aggregate; depth 80mm | Series 900 - Road Pavements - Bituminous Materials | Hot Rolled Asphalt Products | m2 | 13.645 | CESSM4 Carbon & Price Book 2013. |  |  |  | 0 | 0 | 0 | 0 | Estimated maintenance based on like materials
Hydropave Tegula 240 - per 1m3 - EPD by Tobermore | Series 1100 - Kerbs, Footways and Paved Areas | Concrete Paving | m3 | 270.71 | EPD by Tobermore for 1m3 of concrete paving (A1 - A3) - https://www.igbc.ie/wp-content/uploads/2022/03/EPD-Tobermore-23-03-2022-EPDIE-21-59.pdf |  |  |  | 0 | 0 | 0 | 0
Hydropave Tegula Duo 60mm - per 1m3 - EPD by Tobermore | Series 1100 - Kerbs, Footways and Paved Areas | Concrete Paving | m3 | 256.9 | EPD by Tobermore for 1m3 of concrete paving (A1 - A3) - https://www.igbc.ie/wp-content/uploads/2022/03/EPD-Tobermore-23-03-2022-EPDIE-21-59.pdf |  |  |  | 0 | 0 | 0 | 0
Retro 60mm - per 1m3 - EPD by Tobermore | Series 1100 - Kerbs, Footways and Paved Areas | Concrete Paving | m3 | 274.84 | EPD by Tobermore for 1m3 of concrete paving (A1 - A3) https://www.igbc.ie/wp-content/uploads/2022/03/EPD-Tobermore-23-03-2022-EPDIE-21-59.pdf |  |  |  | 0 | 0 | 0 | 0
Tegula 104x173x80mm - per 1m3 - EPD by Tobermore | Series 1100 - Kerbs, Footways and Paved Areas | Concrete Paving | m3 | 256.34 | EPD by Tobermore for 1m3 of concrete paving (A1 - A3) - https://www.igbc.ie/wp-content/uploads/2022/03/EPD-Tobermore-23-03-2022-EPDIE-21-59.pdf |  |  |  | 0 | 0 | 0 | 0
Tegula 140x140x50mm - per 1m3 - EPD by Tobermore | Series 1100 - Kerbs, Footways and Paved Areas | Concrete Paving | m3 | 252.34 | EPD by Tobermore for 1m3 of concrete paving (A1 - A3) - https://www.igbc.ie/wp-content/uploads/2022/03/EPD-Tobermore-23-03-2022-EPDIE-21-59.pdf |  |  |  | 0 | 0 | 0 | 0
Tegula 160x160x80mm - per 1m3 - EPD by Tobermore | Series 1100 - Kerbs, Footways and Paved Areas | Concrete Paving | m3 | 256.99 | EPD by Tobermore for 1m3 of concrete paving (A1 - A3) - https://www.igbc.ie/wp-content/uploads/2022/03/EPD-Tobermore-23-03-2022-EPDIE-21-59.pdf |  |  |  | 0 | 0 | 0 | 0
Tegula 173x173x60mm - per 1m3 - EPD by Tobermore | Series 1100 - Kerbs, Footways and Paved Areas | Concrete Paving | m3 | 247.84 | EPD by Tobermore for 1m3 of concrete paving (A1 - A3) - https://www.igbc.ie/wp-content/uploads/2022/03/EPD-Tobermore-23-03-2022-EPDIE-21-59.pdf |  |  |  | 0 | 0 | 0 | 0
Tegula 173x173x80mm - per 1m3 - EPD by Tobermore | Series 1100 - Kerbs, Footways and Paved Areas | Concrete Paving | m3 | 247.84 | EPD by Tobermore for 1m3 of concrete paving (A1 - A3) - https://www.igbc.ie/wp-content/uploads/2022/03/EPD-Tobermore-23-03-2022-EPDIE-21-59.pdf |  |  |  | 0 | 0 | 0 | 0
Tegula 175x140x50mm - per 1m3 - EPD by Tobermore | Series 1100 - Kerbs, Footways and Paved Areas | Concrete Paving | m3 | 252.34 | EPD by Tobermore for 1m3 of concrete paving (A1 - A3) - https://www.igbc.ie/wp-content/uploads/2022/03/EPD-Tobermore-23-03-2022-EPDIE-21-59.pdf |  |  |  | 0 | 0 | 0 | 0
Tegula 200x100x80mm - per 1m3 - EPD by Tobermore | Series 1100 - Kerbs, Footways and Paved Areas | Concrete Paving | m3 | 245.53 | EPD by Tobermore for 1m3 of concrete paving (A1 - A3) - https://www.igbc.ie/wp-content/uploads/2022/03/EPD-Tobermore-23-03-2022-EPDIE-21-59.pdf |  |  |  | 0 | 0 | 0 | 0
Tegula 208x173x60mm - per 1m3 - EPD by Tobermore | Series 1100 - Kerbs, Footways and Paved Areas | Concrete Paving | m3 | 247.75 | EPD by Tobermore for 1m3 of concrete paving (A1 - A3) - https://www.igbc.ie/wp-content/uploads/2022/03/EPD-Tobermore-23-03-2022-EPDIE-21-59.pdf |  |  |  | 0 | 0 | 0 | 0
Tegula 208x173x80mm - per 1m3 - EPD by Tobermore | Series 1100 - Kerbs, Footways and Paved Areas | Concrete Paving | m3 | 256.99 | EPD by Tobermore for 1m3 of concrete paving (A1 - A3) - https://www.igbc.ie/wp-content/uploads/2022/03/EPD-Tobermore-23-03-2022-EPDIE-21-59.pdf |  |  |  | 0 | 0 | 0 | 0
Tegula 240x160x80mm - per 1m3 - EPD by Tobermore | Series 1100 - Kerbs, Footways and Paved Areas | Concrete Paving | m3 | 247.84 | EPD by Tobermore for 1m3 of concrete paving (A1 - A3) - https://www.igbc.ie/wp-content/uploads/2022/03/EPD-Tobermore-23-03-2022-EPDIE-21-59.pdf |  |  |  | 0 | 0 | 0 | 0
Tegula Setts 50mm - per 1m3 - EPD by Tobermore | Series 1100 - Kerbs, Footways and Paved Areas | Concrete Paving | m3 | 247 | EPD by Tobermore for 1m3 of concrete paving (A1 - A3) - https://www.igbc.ie/wp-content/uploads/2022/03/EPD-Tobermore-23-03-2022-EPDIE-21-59.pdf |  |  |  | 0 | 0 | 0 | 0
Tegula Setts 60mm - per 1m3 - EPD by Tobermore | Series 1100 - Kerbs, Footways and Paved Areas | Concrete Paving | m3 | 247.75 | EPD by Tobermore for 1m3 of concrete paving (A1 - A3) - https://www.igbc.ie/wp-content/uploads/2022/03/EPD-Tobermore-23-03-2022-EPDIE-21-59.pdf |  |  |  | 0 | 0 | 0 | 0
Tegula Trio 50mm - per 1m3 - EPD by Tobermore | Series 1100 - Kerbs, Footways and Paved Areas | Concrete Paving | m3 | 256.9 | EPD by Tobermore for 1m3 of concrete paving (A1 - A3) - https://www.igbc.ie/wp-content/uploads/2022/03/EPD-Tobermore-23-03-2022-EPDIE-21-59.pdf |  |  |  | 0 | 0 | 0 | 0
Tegula Trio 60mm - per 1m3 - EPD by Tobermore | Series 1100 - Kerbs, Footways and Paved Areas | Concrete Paving | m3 | 252.34 | EPD by Tobermore for 1m3 of concrete paving (A1 - A3) - https://www.igbc.ie/wp-content/uploads/2022/03/EPD-Tobermore-23-03-2022-EPDIE-21-59.pdf |  |  |  | 0 | 0 | 0 | 0
Kingston 215x100x65mm - per 1m3 - EPD by Tobermore | Series 1100 - Kerbs, Footways and Paved Areas | Concrete Paving | m3 | 230.71 | EPD by Tobermore for 1m3 of concrete paving (A1 - A3) - https://www.igbc.ie/wp-content/uploads/2022/03/EPD-Tobermore-23-03-2022-EPDIE-21-59.pdf |  |  |  | 0 | 0 | 0 | 0
Landsdowne 215x100x65mm - per 1m3 - EPD by Tobermore | Series 1100 - Kerbs, Footways and Paved Areas | Concrete Paving | m3 | 227.71 | EPD by Tobermore for 1m3 of concrete paving (A1 - A3) - https://www.igbc.ie/wp-content/uploads/2022/03/EPD-Tobermore-23-03-2022-EPDIE-21-59.pdf |  |  |  | 0 | 0 | 0 | 0
Kerbstone - per 1m3 - EPD by Tobermore | Series 1100 - Kerbs, Footways and Paved Areas | Kerb | m3 | 266.02 | EPD by Tobermore for 1m3 of concrete paving (A1 - A3) - https://www.igbc.ie/wp-content/uploads/2022/03/EPD-Tobermore-23-03-2022-EPDIE-21-59.pdf |  |  |  | 0 | 0 | 0 | 0
Kerb Large - per 1m3 - EDP by Tobermore | Series 1100 - Kerbs, Footways and Paved Areas | Kerb | m3 | 261.56 | EPD by Tobermore for 1m3 of kerb (A1 - A3) - https://app.2050-materials.com/media/certificates/c58d51b6-66f.pdf |  |  |  | 0 | 0 | 0 | 0
Kerb Small - per 1m3 - EDP by Tobermore | Series 1100 - Kerbs, Footways and Paved Areas | Kerb | m3 | 289.29 | EPD by Tobermore for 1m3 of kerb (A1 - A3) - https://app.2050-materials.com/media/certificates/c58d51b6-66f.pdf |  |  |  | 0 | 0 | 0 | 0
Step Risers - per 1m3 - EDP by Tobermore | Series 1100 - Kerbs, Footways and Paved Areas | Kerb | m3 | 297.75 | EPD by Tobermore for 1m3 of kerb (A1 - A3) - https://app.2050-materials.com/media/certificates/c58d51b6-66f.pdf |  |  |  | 0 | 0 | 0 | 0
Textured Kerb and Radii - per 1m3 - EDP by Tobermore | Series 1100 - Kerbs, Footways and Paved Areas | Kerb | m3 | 276.65 | EPD by Tobermore for 1m3 of kerb (A1 - A3) - https://app.2050-materials.com/media/certificates/c58d51b6-66f.pdf |  |  |  | 0 | 0 | 0 | 0
Fusion Edge - per 1m3 - EDP by Tobermore | Series 1100 - Kerbs, Footways and Paved Areas | Kerb | m3 | 330.72 | EPD by Tobermore for 1m3 of kerb (A1 - A3) - https://app.2050-materials.com/media/certificates/c58d51b6-66f.pdf |  |  |  | 0 | 0 | 0 | 0
Fusion Kerb and Radii - per 1m3 - EDP by Tobermore | Series 1100 - Kerbs, Footways and Paved Areas | Kerb | m3 | 342.62 | EPD by Tobermore for 1m3 of kerb (A1 - A3) - https://app.2050-materials.com/media/certificates/c58d51b6-66f.pdf |  |  |  | 0 | 0 | 0 | 0
Granite Step Unit - per 1m3 - EDP by Tobermore | Series 1100 - Kerbs, Footways and Paved Areas | Kerb | m3 | 356.99 | EPD by Tobermore for 1m3 of kerb (A1 - A3) - https://app.2050-materials.com/media/certificates/c58d51b6-66f.pdf |  |  |  | 0 | 0 | 0 | 0
Turfstone - per 1m3 - EDP by Tobermore | Series 1100 - Kerbs, Footways and Paved Areas | Kerb | m3 | 314.32 | EPD by Tobermore for 1m3 of kerb (A1 - A3) - https://app.2050-materials.com/media/certificates/c58d51b6-66f.pdf |  |  |  | 0 | 0 | 0 | 0
Precast Concrete L Retaining wall - per 1m3 - EDP by Moore Concrete | Series 1700 - Structural Concrete | Precast Concrete Retaining Wall | m3 | 451 | EPD by Moore Concrete for 1m3 of precast retaining wall (A1-A3) -https://www.igbc.ie/wp-content/uploads/2022/09/EPD-Moore-concrete-L-wall-26-09-2022-EPDIE-22-92.pdf |  |  |  | 0 | 0 | 0 | 0
Precast Concrete Bunker Retaining Wall - per 1m3 - EDP by Moore Concrete | Series 1700 - Structural Concrete | Precast Concrete Retaining Wall | m3 | 534 | EPD by Moore Concrete for 1m3 of precast retaining wall (A1-A3) - https://www.igbc.ie/wp-content/uploads/2022/09/EPD-Moore-concrete-bunker-wall-26-09-2022-EPDIE-22-91.pdf |  |  |  | 0 | 0 | 0 | 0
Precast Concrete L Retaining wall - per 1m3 - EDP by Moore Concrete | Series 1600 - Piling and Embedded Retaining Walls | Precast Concrete Retaining Wall | m3 | 451 | EPD by Moore Concrete for 1m3 of precast retaining wall (A1-A3) -https://www.igbc.ie/wp-content/uploads/2022/09/EPD-Moore-concrete-L-wall-26-09-2022-EPDIE-22-92.pdf |  |  |  | 0 | 0 | 0 | 0
Precast Concrete Bunker Retaining Wall - per 1m3 - EDP by Moore Concrete | Series 1600 - Piling and Embedded Retaining Walls | Precast Concrete Retaining Wall | m3 | 534 | EPD by Moore Concrete for 1m3 of precast retaining wall (A1-A3) - https://www.igbc.ie/wp-content/uploads/2022/09/EPD-Moore-concrete-bunker-wall-26-09-2022-EPDIE-22-91.pdf |  |  |  | 0 | 0 | 0 | 0
Fusion 100x100x60mm - per 1m3 - EPD by Tobermore | Series 1100 - Kerbs, Footways and Paved Areas | Concrete Paving | m3 | 17.52 | EPD by Tobermore for 1m3 of paving slabs (A1 - A3) - https://www.igbc.ie/wp-content/uploads/2022/03/EPD-Tobermore-23-03-2022-EPDIE-21-55-1.pdf |  |  |  | 0 | 0 | 0 | 0
Fusion 200x100x60mm - per 1m2 - EPD by Tobermore | Series 1100 - Kerbs, Footways and Paved Areas | Concrete Paving | m2 | 17.54 | EPD by Tobermore for 1m2 of paving slabs (A1 - A3) - https://www.igbc.ie/wp-content/uploads/2022/03/EPD-Tobermore-23-03-2022-EPDIE-21-55-1.pdf |  |  |  | 0 | 0 | 0 | 0
Fusion 200x200x60mm - per 1m2 - EPD by Tobermore | Series 1100 - Kerbs, Footways and Paved Areas | Concrete Paving | m2 | 17.7 | EPD by Tobermore for 1m2 of paving slabs (A1 - A3) - https://www.igbc.ie/wp-content/uploads/2022/03/EPD-Tobermore-23-03-2022-EPDIE-21-55-1.pdf |  |  |  | 0 | 0 | 0 | 0
Fusion 300x200x60mm - per 1m2 - EPD by Tobermore | Series 1100 - Kerbs, Footways and Paved Areas | Concrete Paving | m2 | 16.86 | EPD by Tobermore for 1m2 of paving slabs (A1 - A3) - https://www.igbc.ie/wp-content/uploads/2022/03/EPD-Tobermore-23-03-2022-EPDIE-21-55-1.pdf |  |  |  | 0 | 0 | 0 | 0
Fusion 300x300x60mm - per 1m2 - EPD by Tobermore | Series 1100 - Kerbs, Footways and Paved Areas | Concrete Paving | m2 | 17.53 | EPD by Tobermore for 1m2 of paving slabs (A1 - A3) - https://www.igbc.ie/wp-content/uploads/2022/03/EPD-Tobermore-23-03-2022-EPDIE-21-55-1.pdf |  |  |  | 0 | 0 | 0 | 0
Fusion 600x300x60mm - per 1m2 - EPD by Tobermore | Series 1100 - Kerbs, Footways and Paved Areas | Concrete Paving | m2 | 17.2 | EPD by Tobermore for 1m2 of paving slabs (A1 - A3) - https://www.igbc.ie/wp-content/uploads/2022/03/EPD-Tobermore-23-03-2022-EPDIE-21-55-1.pdf |  |  |  | 0 | 0 | 0 | 0
Hydropave Fusion Duo 60mm - per 1m2 - EPD by Tobermore | Series 1100 - Kerbs, Footways and Paved Areas | Concrete Paving | m2 | 18.33 | EPD by Tobermore for 1m2 of paving slabs (A1 - A3) - https://www.igbc.ie/wp-content/uploads/2022/03/EPD-Tobermore-23-03-2022-EPDIE-21-55-1.pdf |  |  |  | 0 | 0 | 0 | 0
Sienna 60mm - per 1m2 - EPD by Tobermore | Series 1100 - Kerbs, Footways and Paved Areas | Concrete Paving | m2 | 17.86 | EPD by Tobermore for 1m2 of paving slabs (A1 - A3) - https://www.igbc.ie/wp-content/uploads/2022/03/EPD-Tobermore-23-03-2022-EPDIE-21-55-1.pdf |  |  |  | 0 | 0 | 0 | 0
Sienna Setts 60mm - per 1m2 - EPD by Tobermore | Series 1100 - Kerbs, Footways and Paved Areas | Concrete Paving | m2 | 17.6 | EPD by Tobermore for 1m2 of paving slabs (A1 - A3) - https://www.igbc.ie/wp-content/uploads/2022/03/EPD-Tobermore-23-03-2022-EPDIE-21-55-1.pdf |  |  |  | 0 | 0 | 0 | 0
Sienna Duo 60mm - per 1m2 - EPD by Tobermore | Series 1100 - Kerbs, Footways and Paved Areas | Concrete Paving | m2 | 17.21 | EPD by Tobermore for 1m2 of paving slabs (A1 - A3) - https://www.igbc.ie/wp-content/uploads/2022/03/EPD-Tobermore-23-03-2022-EPDIE-21-55-1.pdf |  |  |  | 0 | 0 | 0 | 0

## Material_Rail
Material | Category | Sub Category | Unit | kgCO2e per unit | Reference | Manual | Category (Superseded) | Sub Category (Superseded) | Maintenance % | % replaced in 1 maintenance cycle | Regularity of maintenance cycle | Project Design Life | Assumption Description
Bottom ballast - limestone or granite | Railtrack | Track foundation | m3 | 18.489 | ICE (2013), CESMM4 Carbon & Price Book 2013 - note, average of all types |  | Railtrack | Track foundation | 0 | 0.25 | 40 | 0 | Provided by AECOM Engineers - based on estimate that 25% of rail track is replaced during each 40 year maintenance cycle
Top ballast - limestone or granite | Railtrack | Track foundation | m3 | 15.9675 | ICE (2013), CESMM4 Carbon & Price Book 2013 - note, average of all types |  | Railtrack | Track foundation | 0 | 0.25 | 40 | 0 | Provided by AECOM Engineers - based on estimate that 25% of rail track is replaced during each 40 year maintenance cycle
Ballast- Average | Railtrack | Track foundation | m3 | 17.2282 | ICE (2013), CESMM4 Carbon & Price Book 2013 - note, average of bottom and top |  |  |  | 0 | 0.25 | 40 | 0 | Provided by AECOM Engineers - based on estimate that 25% of rail track is replaced during each 40 year maintenance cycle
Blankets - granular material | Railtrack | Track foundation | m2 | 4.2512 | ICE (2013), CESMM4 Carbon & Price Book 2013 - note, average of all thicknesses |  | Railtrack | Track foundation | 0 | 0.25 | 40 | 0 | Provided by AECOM Engineers - based on estimate that 25% of rail track is replaced during each 40 year maintenance cycle
Waterproof and membranes | Railtrack | Track foundation | m2 | 0.52 | ICE (2013), CESMM4 Carbon & Price Book 2013 |  | Railtrack | Track foundation | 0 | 0.25 | 40 | 0 | Provided by AECOM Engineers - based on estimate that 25% of rail track is replaced during each 40 year maintenance cycle
Bullhead rails | Railtrack | Track | tonne | 1109.927 | ICE (2013), CESMM4 Carbon & Price Book 2013 |  | Railtrack | Track | 0 | 0.25 | 40 | 0 | Provided by AECOM Engineers - based on estimate that 25% of rail track is replaced during each 40 year maintenance cycle
Flat bottom rails | Railtrack | Track | tonne | 1109.927 | ICE (2013), CESMM4 Carbon & Price Book 2013 |  | Railtrack | Track | 0 | 0.25 | 40 | 0 | Provided by AECOM Engineers - based on estimate that 25% of rail track is replaced during each 40 year maintenance cycle
Twist rails | Railtrack | Track | tonne | 1109.927 | ICE (2013), CESMM4 Carbon & Price Book 2013 |  | Railtrack | Track | 0 | 0.25 | 40 | 0 | Provided by AECOM Engineers - based on estimate that 25% of rail track is replaced during each 40 year maintenance cycle
Sleepers - Timber | Railtrack | Track | Nr | 14.9215 | ICE (2013), CESMM4 Carbon & Price Book 2013 - note, average of all types |  | Railtrack | Track | 0 | 0.25 | 40 | 0 | Provided by AECOM Engineers - based on estimate that 25% of rail track is replaced during each 40 year maintenance cycle
Sleepers - Concrete | Railtrack | Track | Nr | 0.617 | ICE (2013), CESMM4 Carbon & Price Book 2013 |  | Railtrack | Track | 0 | 0.25 | 40 | 0 | Provided by AECOM Engineers - based on estimate that 25% of rail track is replaced during each 40 year maintenance cycle
Sleepers- Average | Railtrack | Track | Nr | 7.7693 | ICE (2013), CESMM4 Carbon & Price Book 2013 - note, average of concrete and timber |  |  |  | 0 | 0.25 | 40 | 0 | Provided by AECOM Engineers - based on estimate that 25% of rail track is replaced during each 40 year maintenance cycle
Chairs - cast iron | Railtrack | Sundries | Nr | 5.2185 | ICE (2013), CESMM4 Carbon & Price Book 2013 - note, average of all types |  | Railtrack | Sundries | 0 | 0.25 | 40 | 0 | Provided by AECOM Engineers - based on estimate that 25% of rail track is replaced during each 40 year maintenance cycle
Baseplates - cast iron | Railtrack | Sundries | Nr | 6.2523 | ICE (2013), CESMM4 Carbon & Price Book 2013 - note, average of all types |  | Railtrack | Sundries | 0 | 0.25 | 40 | 0 | Provided by AECOM Engineers - based on estimate that 25% of rail track is replaced during each 40 year maintenance cycle
Pandrol rail fastenings | Railtrack | Sundries | Nr | 8.862 | ICE (2013), CESMM4 Carbon & Price Book 2013 |  | Railtrack | Sundries | 0 | 0.25 | 40 | 0 | Provided by AECOM Engineers - based on estimate that 25% of rail track is replaced during each 40 year maintenance cycle
Plain fishplates - steel | Railtrack | Sundries | Nr | 6.752 | ICE (2013), CESMM4 Carbon & Price Book 2013 - note, average of all types |  | Railtrack | Sundries | 0 | 0.25 | 40 | 0 | Provided by AECOM Engineers - based on estimate that 25% of rail track is replaced during each 40 year maintenance cycle
Insulated fishplates - steel | Railtrack | Sundries | Nr | 12.024 | ICE (2013), CESMM4 Carbon & Price Book 2013 - note, average of all types |  | Railtrack | Sundries | 0 | 0.25 | 40 | 0 | Provided by AECOM Engineers - based on estimate that 25% of rail track is replaced during each 40 year maintenance cycle
Fishplates- Average | Railtrack | Sundries | Nr | 9.388 | ICE (2013), CESMM4 Carbon & Price Book 2013 - note, average of plain and insulated |  |  |  | 0 | 0.25 | 40 | 0 | Provided by AECOM Engineers - based on estimate that 25% of rail track is replaced during each 40 year maintenance cycle
Turnouts | Railtrack | Turnouts | Nr | 2150.485 | ICE (2013), CESMM4 Carbon & Price Book 2013 - note, average of all types |  | Railtrack | Turnouts | 0 | 0.25 | 40 | 0 | Provided by AECOM Engineers - based on estimate that 25% of rail track is replaced during each 40 year maintenance cycle
Diamond crossings | Railtrack | Diamond crossings | Nr | 7797.24 | ICE (2013), CESMM4 Carbon & Price Book 2013 - note, average of all types |  | Railtrack | Diamond crossings | 0 | 0.25 | 40 | 0 | Provided by AECOM Engineers - based on estimate that 25% of rail track is replaced during each 40 year maintenance cycle
Grout Holes (average) | Series 1700 - Structural Concrete | Concrete – Grouting and Duct Systems for Post-tensioned Tendons | m | 78.7638 | ICE (2013), CESMM4 Carbon & Price Book 2013 - note, average of all dimensions |  | Geotechnical and Other Specialist Processes | Grout Holes | 0 | 0 | 0 | 0 | Provided by TII - should last for design life unless a specific incident occurs. As such incidents are ad hoc, they have be excluded.
Grout Materials - Cement | Series 1700 - Structural Concrete | Concrete – Grouting and Duct Systems for Post-tensioned Tendons | tonne | 159.238 | ICE (2013), CESMM4 Carbon & Price Book 2013 |  | Geotechnical and Other Specialist Processes | Grout Materials and Injections | 0 | 0 | 0 | 0 | Provided by TII - should last for design life unless a specific incident occurs. As such incidents are ad hoc, they have be excluded.
Grout Materials - Pulverised Fuel Ash | Series 1700 - Structural Concrete | Concrete – Grouting and Duct Systems for Post-tensioned Tendons | tonne | 729.833 | ICE (2013), CESMM4 Carbon & Price Book 2013 |  | Geotechnical and Other Specialist Processes | Grout Materials and Injections | 0 | 0 | 0 | 0 | Provided by TII - should last for design life unless a specific incident occurs. As such incidents are ad hoc, they have be excluded.
Grout Materials - Sand | Series 1700 - Structural Concrete | Concrete – Grouting and Duct Systems for Post-tensioned Tendons | tonne | 7.428 | ICE (2013), CESMM4 Carbon & Price Book 2013 |  | Geotechnical and Other Specialist Processes | Grout Materials and Injections | 0 | 0 | 0 | 0 | Provided by TII - should last for design life unless a specific incident occurs. As such incidents are ad hoc, they have be excluded.
Grout Materials - Pea Gravel | Series 1700 - Structural Concrete | Concrete – Grouting and Duct Systems for Post-tensioned Tendons | tonne | 7.003 | ICE (2013), CESMM4 Carbon & Price Book 2013 |  | Geotechnical and Other Specialist Processes | Grout Materials and Injections | 0 | 0 | 0 | 0 | Provided by TII - should last for design life unless a specific incident occurs. As such incidents are ad hoc, they have be excluded.
Grout Materials - Bentonite | Series 1700 - Structural Concrete | Concrete – Grouting and Duct Systems for Post-tensioned Tendons | tonne | 18.149 | ICE (2013), CESMM4 Carbon & Price Book 2013 |  | Geotechnical and Other Specialist Processes | Grout Materials and Injections | 0 | 0 | 0 | 0 | Provided by TII - should last for design life unless a specific incident occurs. As such incidents are ad hoc, they have be excluded.
Grout Materials - Chemicals (average) | Series 1700 - Structural Concrete | Concrete – Grouting and Duct Systems for Post-tensioned Tendons | tonne | 4624.321 | ICE (2013), CESMM4 Carbon & Price Book 2013 - note, average of materials |  | Geotechnical and Other Specialist Processes | Grout Materials and Injections | 0 | 0 | 0 | 0 | Provided by TII - should last for design life unless a specific incident occurs. As such incidents are ad hoc, they have be excluded.
Grout Materials - Average | Series 1700 - Structural Concrete | Concrete – Grouting and Duct Systems for Post-tensioned Tendons | tonne | 924.3287 | ICE (2013), CESMM4 Carbon & Price Book 2013 - note, average of all potential materials |  |  |  | 0 | 0 | 0 | 0 | Provided by TII - should last for design life unless a specific incident occurs. As such incidents are ad hoc, they have be excluded.
Diaphragm Walls - Excavation in material other than rock or artificial hard material (average) | Series 1600 - Piling and Embedded Retaining Walls | Diaphragm Walls | m3 | 66.211 | ICE (2013), CESMM4 Carbon & Price Book 2013 |  | Geotechnical and Other Specialist Processes | Diaphragm Walls | 0 | 0 | 0 | 0 | Provided by TII - should last for design life unless a specific incident occurs. As such incidents are ad hoc, they have be excluded.
Diaphragm Walls - Concrete | Series 1600 - Piling and Embedded Retaining Walls | Diaphragm Walls | m3 | 277.308 | ICE (2013), CESMM4 Carbon & Price Book 2013 |  | Geotechnical and Other Specialist Processes | Diaphragm Walls | 0 | 0 | 0 | 0 | Provided by TII - should last for design life unless a specific incident occurs. As such incidents are ad hoc, they have be excluded.
Diaphragm Walls - Plain round steel bar reinforcement | Series 1600 - Piling and Embedded Retaining Walls | Diaphragm Walls | tonne | 588.516 | ICE (2013), CESMM4 Carbon & Price Book 2013 |  | Geotechnical and Other Specialist Processes | Diaphragm Walls | 0 | 0 | 0 | 0 | Provided by TII - should last for design life unless a specific incident occurs. As such incidents are ad hoc, they have be excluded.
Diaphragm Walls - Waterproof joints | Series 1600 - Piling and Embedded Retaining Walls | Diaphragm Walls | Joint | 13.312 | ICE (2013), CESMM4 Carbon & Price Book 2013 |  | Geotechnical and Other Specialist Processes | Diaphragm Walls | 0 | 0 | 0 | 0 | Provided by TII - should last for design life unless a specific incident occurs. As such incidents are ad hoc, they have be excluded.
Diaphragm Walls - Guided walls | Series 1600 - Piling and Embedded Retaining Walls | Diaphragm Walls | m | 731.17 | ICE (2013), CESMM4 Carbon & Price Book 2013 |  | Geotechnical and Other Specialist Processes | Diaphragm Walls | 0 | 0 | 0 | 0 | Provided by TII - should last for design life unless a specific incident occurs. As such incidents are ad hoc, they have be excluded.
Ground anchorages (average) | Series 1700 - Structural Concrete | Prestressing Tendons – Materials | Nr | 61.329 | ICE (2013), CESMM4 Carbon & Price Book 2013 |  | Geotechnical and Other Specialist Processes | Ground Anchorages | 0 | 0 | 0 | 0 | Provided by TII - should last for design life unless a specific incident occurs. As such incidents are ad hoc, they have be excluded.
Ground anchorages, tendons (average) | Series 1700 - Structural Concrete | Prestressing Tendons – Materials | m | 61.813 | ICE (2013), CESMM4 Carbon & Price Book 2013 |  | Geotechnical and Other Specialist Processes | Ground Anchorages | 0 | 0 | 0 | 0 | Provided by TII - should last for design life unless a specific incident occurs. As such incidents are ad hoc, they have be excluded.
Filling - to structures (average) | Series 600 - Earthworks | Fill to structures | m3 | 3.9501 | ICE (2013), CESMM4 Carbon & Price Book 2013 - note, average of materials |  | Earthworks | Filling | 0 | 0 | 0 | 0 | Provided by TII - should last for design life unless a specific incident occurs. As such incidents are ad hoc, they have be excluded.
Filling - embankments (average) | Series 600 - Earthworks | Fill to structures | m3 | 2.847 | ICE (2013), CESMM4 Carbon & Price Book 2013 - note, average of materials |  | Earthworks | Filling | 0 | 0 | 0 | 0 | Provided by TII - should last for design life unless a specific incident occurs. As such incidents are ad hoc, they have be excluded.
Filling - other (average) | Series 600 - Earthworks | Fill to structures | m3 | 3.7855 | ICE (2013), CESMM4 Carbon & Price Book 2013 - note, average of materials |  | Earthworks | Filling | 0 | 0 | 0 | 0 | Provided by TII - should last for design life unless a specific incident occurs. As such incidents are ad hoc, they have be excluded.
Concrete - standard mix (average) | Series 1700 - Structural Concrete | Concrete-Construction General | m3 | 255.5329 | ICE (2013), CESMM4 Carbon & Price Book 2013 - note, average of all specifications under standard |  | In Situ Concrete | Concrete | 0 | 0 | 0 | 0 | Provided by TII - should last for design life unless a specific incident occurs. As such incidents are ad hoc, they have be excluded.
Concrete - design mix (average) | Series 1700 - Structural Concrete | Concrete-Construction General | m3 | 263.0462 | ICE (2013), CESMM4 Carbon & Price Book 2013 - note, average of all specifications under design |  | In Situ Concrete | Concrete | 0 | 0 | 0 | 0 | Provided by TII - should last for design life unless a specific incident occurs. As such incidents are ad hoc, they have be excluded.
Concrete - prescribed mix (average) | Series 1700 - Structural Concrete | Concrete-Construction General | m3 | 272.681 | ICE (2013), CESMM4 Carbon & Price Book 2013 - note, average of all specifications under prescribed |  | In Situ Concrete | Concrete | 0 | 0 | 0 | 0 | Provided by TII - should last for design life unless a specific incident occurs. As such incidents are ad hoc, they have be excluded.
Concrete- Average | Series 1700 - Structural Concrete | Concrete-Construction General | m3 | 263.7534 | ICE (2013), CESMM4 Carbon & Price Book 2013 - note, average of all types |  |  |  | 0 | 0 | 0 | 0 | Provided by TII - should last for design life unless a specific incident occurs. As such incidents are ad hoc, they have be excluded.
Precast Concrete - beams, 7-10m (average) | Series 1700 - Structural Concrete | Concrete-Construction General | Nr | 368.6563 | ICE (2013), CESMM4 Carbon & Price Book 2013 - note, average of all specifications |  | Precast Concrete | Precast Concrete Beams | 0 | 0 | 0 | 0 | Provided by TII - should last for design life unless a specific incident occurs. As such incidents are ad hoc, they have be excluded.
Precast Concrete - beams, 10-15m (average) | Series 1700 - Structural Concrete | Concrete-Construction General | Nr | 725.1244 | ICE (2013), CESMM4 Carbon & Price Book 2013 - note, average of all specifications |  | Precast Concrete | Precast Concrete Beams | 0 | 0 | 0 | 0 | Provided by TII - should last for design life unless a specific incident occurs. As such incidents are ad hoc, they have be excluded.
Precast Concrete - beams, 15-20m (average) | Series 1700 - Structural Concrete | Concrete-Construction General | Nr | 2863.9 | ICE (2013), CESMM4 Carbon & Price Book 2013 - note, average of all specifications |  | Precast Concrete | Precast Concrete Beams | 0 | 0 | 0 | 0 | Provided by TII - should last for design life unless a specific incident occurs. As such incidents are ad hoc, they have be excluded.
Precast Concrete - beams, 20-30m (average) | Series 1700 - Structural Concrete | Concrete-Construction General | Nr | 5784.427 | ICE (2013), CESMM4 Carbon & Price Book 2013 - note, average of all specifications |  | Precast Concrete | Precast Concrete Beams | 0 | 0 | 0 | 0 | Provided by TII - should last for design life unless a specific incident occurs. As such incidents are ad hoc, they have be excluded.
Precast Concrete - beams- Average | Series 1700 - Structural Concrete | Concrete-Construction General | Nr | 2435.5269 | ICE (2013), CESMM4 Carbon & Price Book 2013 - note, average of all types |  |  |  | 0 | 0 | 0 | 0 | Provided by TII - should last for design life unless a specific incident occurs. As such incidents are ad hoc, they have be excluded.
Precast Concrete - slabs, 4-15m2 (average) | Series 1700 - Structural Concrete | Concrete-Construction General | Nr | 1372.22 | ICE (2013), CESMM4 Carbon & Price Book 2013 - note, average of all specifications |  | Precast Concrete | Precast Concrete Slabs | 0 | 0 | 0 | 0 | Provided by TII - should last for design life unless a specific incident occurs. As such incidents are ad hoc, they have be excluded.
Precast Concrete - slabs, 15-50m2 (average) | Series 1700 - Structural Concrete | Concrete-Construction General | Nr | 5582.955 | ICE (2013), CESMM4 Carbon & Price Book 2013 - note, average of all specifications |  | Precast Concrete | Precast Concrete Slabs | 0 | 0 | 0 | 0 | Provided by TII - should last for design life unless a specific incident occurs. As such incidents are ad hoc, they have be excluded.
Precast Concrete - slabs- Average | Series 1700 - Structural Concrete | Concrete-Construction General | Nr | 3477.5875 | ICE (2013), CESMM4 Carbon & Price Book 2013 - note, average of all types |  |  |  | 0 | 0 | 0 | 0 | Provided by TII - should last for design life unless a specific incident occurs. As such incidents are ad hoc, they have be excluded.
Column | Series 1800 - Structural Steelwork | General | tonne | 1398.986 | ICE (2013), CESMM4 Carbon & Price Book 2013 |  | Structural Metalwork | Columns | 0 | 0 | 0 | 0 | Provided by TII - should last for design life unless a specific incident occurs. As such incidents are ad hoc, they have be excluded.
Beam | Series 1800 - Structural Steelwork | General | tonne | 1398.986 | ICE (2013), CESMM4 Carbon & Price Book 2013 |  | Structural Metalwork | Beams | 0 | 0 | 0 | 0 | Provided by TII - should last for design life unless a specific incident occurs. As such incidents are ad hoc, they have be excluded.
Portal frames | Series 1800 - Structural Steelwork | General | tonne | 1464.672 | ICE (2013), CESMM4 Carbon & Price Book 2013 - note, average of all spans |  | Structural Metalwork | Portal frames | 0 | 0 | 0 | 0 | Provided by TII - should last for design life unless a specific incident occurs. As such incidents are ad hoc, they have be excluded.
Trestles, towers and built-up columns | Series 1800 - Structural Steelwork | General | tonne | 1567.892 | ICE (2013), CESMM4 Carbon & Price Book 2013 |  | Structural Metalwork | Trestles, towers and built-up columns | 0 | 0 | 0 | 0 | Provided by TII - should last for design life unless a specific incident occurs. As such incidents are ad hoc, they have be excluded.
Bracings, purlins and cladding walls | Series 1800 - Structural Steelwork | General | tonne | 1624.194 | ICE (2013), CESMM4 Carbon & Price Book 2013 |  | Structural Metalwork | Bracings, purlins and cladding walls | 0 | 0 | 0 | 0 | Provided by TII - should last for design life unless a specific incident occurs. As such incidents are ad hoc, they have be excluded.
Anchorages and holding down bolt assemblies | Series 1800 - Structural Steelwork | General | tonne | 1793.1 | ICE (2013), CESMM4 Carbon & Price Book 2013 |  | Structural Metalwork | Anchorages and holding down bolt assemblies | 0 | 0 | 0 | 0 | Provided by TII - should last for design life unless a specific incident occurs. As such incidents are ad hoc, they have be excluded.
Timber - hardwood component, cross-sectional area less than 0.1m | Other-Timber | Hardwood component | m | 8.1327 | ICE (2013), CESMM4 Carbon & Price Book 2013 - note, average of all lengths |  | Timber | Hardwood component | 0 | 0.05 | 10 | 0 | Provided by AECOM Engineers - 5% replaced every 10 years to allow for spot repairs.
Timber - hardwood component, cross-sectional area more than 0.1m | Other-Timber | Hardwood component | m | 42.5733 | ICE (2013), CESMM4 Carbon & Price Book 2013 - note, average of all lengths |  | Timber | Hardwood component | 0 | 0.05 | 10 | 0 | Provided by AECOM Engineers - 5% replaced every 10 years to allow for spot repairs.
Timber - hardwood component- Average | Other-Timber | Hardwood component | m | 25.353 | ICE (2013), CESMM4 Carbon & Price Book 2013 - note, average of all types |  |  |  | 0 | 0.05 | 10 | 0 | Provided by AECOM Engineers - 5% replaced every 10 years to allow for spot repairs.
Timber - softwood component, cross-sectional area less than 0.1m | Other-Timber | Softwood component | m | 10.6758 | ICE (2013), CESMM4 Carbon & Price Book 2013 - note, average of all lengths |  | Timber | Softwood component | 0 | 0.05 | 10 | 0 | Provided by AECOM Engineers - 5% replaced every 10 years to allow for spot repairs.
Timber - softwood component, cross-sectional area more than 0.1m | Other-Timber | Softwood component | m | 40.0667 | ICE (2013), CESMM4 Carbon & Price Book 2013 - note, average of all lengths |  | Timber | Softwood component | 0 | 0.05 | 10 | 0 | Provided by AECOM Engineers - 5% replaced every 10 years to allow for spot repairs.
Timber - softwood component- Average | Other-Timber | Softwood component | m | 25.3712 | ICE (2013), CESMM4 Carbon & Price Book 2013 - note, average of all types |  |  |  | 0 | 0.05 | 10 | 0 | Provided by AECOM Engineers - 5% replaced every 10 years to allow for spot repairs.
Bored Cast in Place Concrete Piles - up to 900mm diameter | Series 1600 - Piling and Embedded Retaining Walls | Bored Cast-in-Place Piles | Nr | 82.044 | ICE (2013), CESMM4 Carbon & Price Book 2013 |  | Piles | Concrete piles | 0 | 0 | 0 | 0 | Provided by TII - should last for design life unless a specific incident occurs. As such incidents are ad hoc, they have be excluded.
Bored Cast in Place Concrete Piles - over 900mm diameter | Series 1600 - Piling and Embedded Retaining Walls | Bored Cast-in-Place Piles | Nr | 91.998 | ICE (2013), CESMM4 Carbon & Price Book 2013 |  | Piles | Concrete piles | 0 | 0 | 0 | 0 | Provided by TII - should last for design life unless a specific incident occurs. As such incidents are ad hoc, they have be excluded.
Bored Cast in Place Concrete Piles - Average | Series 1600 - Piling and Embedded Retaining Walls | Bored Cast-in-Place Piles | Nr | 87.021 | ICE (2013), CESMM4 Carbon & Price Book 2013- note, average of all diameters |  |  |  | 0 | 0 | 0 | 0 | Provided by TII - should last for design life unless a specific incident occurs. As such incidents are ad hoc, they have be excluded.
Driven Cast in Place Concrete Piles - up to 900mm diameter | Series 1600 - Piling and Embedded Retaining Walls | Driven Cast-in-Place Piles | Nr | 82.066 | ICE (2013), CESMM4 Carbon & Price Book 2013 |  | Piles | Concrete piles | 0 | 0 | 0 | 0 | Provided by TII - should last for design life unless a specific incident occurs. As such incidents are ad hoc, they have be excluded.
Driven Cast in Place Concrete Piles - over 900mm diameter | Series 1600 - Piling and Embedded Retaining Walls | Driven Cast-in-Place Piles | Nr | 92.733 | ICE (2013), CESMM4 Carbon & Price Book 2013 |  | Piles | Concrete piles | 0 | 0 | 0 | 0 | Provided by TII - should last for design life unless a specific incident occurs. As such incidents are ad hoc, they have be excluded.
Driven Cast in Place Concrete Piles - Average | Series 1600 - Piling and Embedded Retaining Walls | Driven Cast-in-Place Piles | Nr | 87.3995 | ICE (2013), CESMM4 Carbon & Price Book 2013- note, average of all diameters |  |  |  | 0 | 0 | 0 | 0 | Provided by TII - should last for design life unless a specific incident occurs. As such incidents are ad hoc, they have be excluded.
Pre-formed Concrete Piles (average) | Series 1600 - Piling and Embedded Retaining Walls | Precast Reinforced and Prestressed Concrete Piles and Precast Reinforced Concrete Segmental Piles | Nr | 685.0793 | ICE (2013), CESMM4 Carbon & Price Book 2013 - note, average of all lengths |  | Piles | Concrete piles | 0 | 0 | 0 | 0 | Provided by TII - should last for design life unless a specific incident occurs. As such incidents are ad hoc, they have be excluded.
Isolated steel piles (average) | Series 1600 - Piling and Embedded Retaining Walls | Steel Bearing Piles | Nr | 2380.707 | ICE (2013), CESMM4 Carbon & Price Book 2013 - note, average of all lengths and masses |  | Piles | Steel Piles | 0 | 0 | 0 | 0 | Provided by TII - should last for design life unless a specific incident occurs. As such incidents are ad hoc, they have be excluded.
In situ linings to tunnels | Other-Tunnels | Linings | m3 | 345.291 | ICE (2013), CESMM4 Carbon & Price Book 2013 - note, average of all types |  | Tunnels | Linings | 0 | 0 | 0 | 0 | Provided by AECOM Engineers - should last for design life unless a specific incident occurs. As such incidents are ad hoc, they have been excluded.
In situ linings to shafts | Other-Tunnels | Linings | m3 | 306.725 | ICE (2013), CESMM4 Carbon & Price Book 2013 |  | Tunnels | Linings | 0 | 0 | 0 | 0 | Provided by AECOM Engineers - should last for design life unless a specific incident occurs. As such incidents are ad hoc, they have been excluded.
In situ linings to other cavities (not tunnels or shafts) | Other-Tunnels | Linings | m3 | 313.375 | ICE (2013), CESMM4 Carbon & Price Book 2013 |  | Tunnels | Linings | 0 | 0 | 0 | 0 | Provided by AECOM Engineers - should last for design life unless a specific incident occurs. As such incidents are ad hoc, they have been excluded.
In situ linings- Average | Other-Tunnels | Linings | m3 | 321.797 | ICE (2013), CESMM4 Carbon & Price Book 2013- note, average of all types |  |  |  | 0 | 0 | 0 | 0 | Provided by AECOM Engineers - should last for design life unless a specific incident occurs. As such incidents are ad hoc, they have been excluded.
Preformed segmental linings to tunnels | Other-Tunnels | Linings | Nr | 144.5385 | ICE (2013), CESMM4 Carbon & Price Book 2013 - note, average of all diameters |  | Tunnels | Linings | 0 | 0 | 0 | 0 | Provided by AECOM Engineers - should last for design life unless a specific incident occurs. As such incidents are ad hoc, they have been excluded.
Preformed segmental linings to shafts | Other-Tunnels | Linings | Nr | 358.8758 | ICE (2013), CESMM4 Carbon & Price Book 2013 - note, average of all diameters |  | Tunnels | Linings | 0 | 0 | 0 | 0 | Provided by AECOM Engineers - should last for design life unless a specific incident occurs. As such incidents are ad hoc, they have been excluded.
Preformed segmental linings to other cavities (not tunnels or shafts) | Other-Tunnels | Linings | Nr | 360.4718 | ICE (2013), CESMM4 Carbon & Price Book 2013 - note, average of all diameters |  | Tunnels | Linings | 0 | 0 | 0 | 0 | Provided by AECOM Engineers - should last for design life unless a specific incident occurs. As such incidents are ad hoc, they have been excluded.
Preformed segmental linings- Average | Other-Tunnels | Linings | Nr | 287.962 | ICE (2013), CESMM4 Carbon & Price Book 2013 - note, average of all types |  |  |  | 0 | 0 | 0 | 0 | Provided by AECOM Engineers - should last for design life unless a specific incident occurs. As such incidents are ad hoc, they have been excluded.
Common brickwork - thickness not exceeding 150mm | Series 2400 - Brickwork, Blockwork and Stonework | Brickwork and Blockwork | m2 | 38.457 | ICE (2013), CESMM4 Carbon & Price Book 2013 |  | Brickwork, Blockwork and Masonry | Brickwork | 0 | 0 | 0 | 0 | Provided by AECOM Engineers - should last for design life unless a specific incident occurs. As such incidents are ad hoc, they have been excluded.
Common brickwork - thickness 150-250mm | Series 2400 - Brickwork, Blockwork and Stonework | Brickwork and Blockwork | m2 | 75.887 | ICE (2013), CESMM4 Carbon & Price Book 2013 |  | Brickwork, Blockwork and Masonry | Brickwork | 0 | 0 | 0 | 0 | Provided by AECOM Engineers - should last for design life unless a specific incident occurs. As such incidents are ad hoc, they have been excluded.
Common brickwork - thickness 250-500mm | Series 2400 - Brickwork, Blockwork and Stonework | Brickwork and Blockwork | m2 | 126.3293 | ICE (2013), CESMM4 Carbon & Price Book 2013 - note, average of all types |  | Brickwork, Blockwork and Masonry | Brickwork | 0 | 0 | 0 | 0 | Provided by AECOM Engineers - should last for design life unless a specific incident occurs. As such incidents are ad hoc, they have been excluded.
Common brickwork - thickness exceeding 1m | Series 2400 - Brickwork, Blockwork and Stonework | Brickwork and Blockwork | m2 | 352.636 | ICE (2013), CESMM4 Carbon & Price Book 2013 |  | Brickwork, Blockwork and Masonry | Brickwork | 0 | 0 | 0 | 0 | Provided by AECOM Engineers - should last for design life unless a specific incident occurs. As such incidents are ad hoc, they have been excluded.
Common brickwork - thickness 500mm-1m | Series 2400 - Brickwork, Blockwork and Stonework | Brickwork and Blockwork | m2 | 305.622 | ICE (2013), CESMM4 Carbon & Price Book 2013 |  | Brickwork, Blockwork and Masonry | Brickwork | 0 | 0 | 0 | 0 | Provided by AECOM Engineers - should last for design life unless a specific incident occurs. As such incidents are ad hoc, they have been excluded.
Engineering brickwork - thickness not exceeding 150mm | Series 2400 - Brickwork, Blockwork and Stonework | Brickwork and Blockwork | m2 | 35.2 | ICE (2013), CESMM4 Carbon & Price Book 2013 |  | Brickwork, Blockwork and Masonry | Brickwork | 0 | 0 | 0 | 0 | Provided by AECOM Engineers - should last for design life unless a specific incident occurs. As such incidents are ad hoc, they have been excluded.
Engineering brickwork - thickness 150-250mm | Series 2400 - Brickwork, Blockwork and Stonework | Brickwork and Blockwork | m2 | 70.4 | ICE (2013), CESMM4 Carbon & Price Book 2013 |  | Brickwork, Blockwork and Masonry | Brickwork | 0 | 0 | 0 | 0 | Provided by AECOM Engineers - should last for design life unless a specific incident occurs. As such incidents are ad hoc, they have been excluded.
Engineering brickwork - thickness 250-500mm | Series 2400 - Brickwork, Blockwork and Stonework | Brickwork and Blockwork | m2 | 122.8783 | ICE (2013), CESMM4 Carbon & Price Book 2013 - note, average of all types |  | Brickwork, Blockwork and Masonry | Brickwork | 0 | 0 | 0 | 0 | Provided by AECOM Engineers - should last for design life unless a specific incident occurs. As such incidents are ad hoc, they have been excluded.
Engineering brickwork - thickness exceeding 1m | Series 2400 - Brickwork, Blockwork and Stonework | Brickwork and Blockwork | m2 | 352.636 | ICE (2013), CESMM4 Carbon & Price Book 2013 |  | Brickwork, Blockwork and Masonry | Brickwork | 0 | 0 | 0 | 0 | Provided by AECOM Engineers - should last for design life unless a specific incident occurs. As such incidents are ad hoc, they have been excluded.
Engineering brickwork - thickness 500mm-1m | Series 2400 - Brickwork, Blockwork and Stonework | Brickwork and Blockwork | m2 | 293.6115 | ICE (2013), CESMM4 Carbon & Price Book 2013 - note, average of all types |  | Brickwork, Blockwork and Masonry | Brickwork | 0 | 0 | 0 | 0 | Provided by AECOM Engineers - should last for design life unless a specific incident occurs. As such incidents are ad hoc, they have been excluded.
Lightweight Blockwork - thickness not exceeding 150mm | Series 2400 - Brickwork, Blockwork and Stonework | Brickwork and Blockwork | m2 | 18.4642 | ICE (2013), CESMM4 Carbon & Price Book 2013 - note, average of all types |  | Brickwork, Blockwork and Masonry | Blockwork | 0 | 0 | 0 | 0 | Provided by AECOM Engineers - should last for design life unless a specific incident occurs. As such incidents are ad hoc, they have been excluded.
Lightweight Blockwork - thickness 150-250mm | Series 2400 - Brickwork, Blockwork and Stonework | Brickwork and Blockwork | m2 | 33.6022 | ICE (2013), CESMM4 Carbon & Price Book 2013 - note, average of all types |  | Brickwork, Blockwork and Masonry | Blockwork | 0 | 0 | 0 | 0 | Provided by AECOM Engineers - should last for design life unless a specific incident occurs. As such incidents are ad hoc, they have been excluded.
Dense Concrete Blockwork - thickness 150-250mm | Series 2400 - Brickwork, Blockwork and Stonework | Brickwork and Blockwork | m2 | 19.8093 | ICE (2013), CESMM4 Carbon & Price Book 2013 - note, average of all types |  | Brickwork, Blockwork and Masonry | Blockwork | 0 | 0 | 0 | 0 | Provided by AECOM Engineers - should last for design life unless a specific incident occurs. As such incidents are ad hoc, they have been excluded.
Dense Concrete Blockwork - thickness not exceeding 150mm | Series 2400 - Brickwork, Blockwork and Stonework | Brickwork and Blockwork | m2 | 15.0612 | ICE (2013), CESMM4 Carbon & Price Book 2013 - note, average of all types |  | Brickwork, Blockwork and Masonry | Blockwork | 0 | 0 | 0 | 0 | Provided by AECOM Engineers - should last for design life unless a specific incident occurs. As such incidents are ad hoc, they have been excluded.
Brickwork and blockwork- Average | Series 2400 - Brickwork, Blockwork and Stonework | Brickwork and Blockwork | m2 | 132.8996 | ICE (2013), CESMM4 Carbon & Price Book 2013 - note, average of all types |  |  |  | 0 | 0 | 0 | 0 | Provided by AECOM Engineers - should last for design life unless a specific incident occurs. As such incidents are ad hoc, they have been excluded.
Aluminium Sign | Series 1200 - Traffic Signs and Road Markings | Permanent Traffic Sign System | m2 | 333.5 | National Highways Carbon Tool v2.4 | m2 | Ancillaries | Traffic signs | 0 | 0.3 | 20 | 0 | 30% of the original volume of material is replaced every 20 years - AECOM Asset Management Team Assumption based on project experience
Steel sign | Series 1200 - Traffic Signs and Road Markings | Permanent Traffic Sign System | m2 | 138 | National Highways Carbon Tool v2.4 |  | Ancillaries | Traffic signs | 0 | 0.3 | 20 | 0 | 30% of the original volume of material is replaced every 20 years - AECOM Asset Management Team Assumption based on project experience
MS4 Sign | Series 1200 - Traffic Signs and Road Markings | Permanent Traffic Sign System | Nr | 3134.175 | National Highways Carbon Tool v2.4 |  | Ancillaries | Traffic signs | 0 | 0.3 | 20 | 0 | 30% of the original volume of material is replaced every 20 years - AECOM Asset Management Team Assumption based on project experience
AMI (Advanced Motorway Indicator) | Series 1200 - Traffic Signs and Road Markings | Permanent Traffic Sign System | Nr | 432.3 | National Highways Carbon Tool v2.4 |  | Ancillaries | Traffic signs | 0 | 0.3 | 20 | 0 | 30% of the original volume of material is replaced every 20 years - AECOM Asset Management Team Assumption based on project experience
LED light | Series 1200 - Traffic Signs and Road Markings | Permanent Traffic Sign System | Nr | 80.04 | National Highways Carbon Tool v2.4 |  | Ancillaries | Traffic signs | 0 | 0.3 | 20 | 0 | 30% of the original volume of material is replaced every 20 years - AECOM Asset Management Team Assumption based on project experience
Steel columns 8m | Series 1200 - Traffic Signs and Road Markings | Posts for Permanent Traffic Signs | Nr | 364.32 | National Highways Carbon Tool v2.4 |  | Ancillaries | Road lighting and columns | 0 | 0.3 | 20 | 0 | 30% of the original volume of material is replaced every 20 years - AECOM Asset Management Team Assumption based on project experience
Steel columns 10m | Series 1200 - Traffic Signs and Road Markings | Posts for Permanent Traffic Signs | Nr | 521.64 | National Highways Carbon Tool v2.4 |  | Ancillaries | Road lighting and columns | 0 | 0.3 | 20 | 0 | 30% of the original volume of material is replaced every 20 years - AECOM Asset Management Team Assumption based on project experience
Steel columns 12m | Series 1200 - Traffic Signs and Road Markings | Posts for Permanent Traffic Signs | Nr | 794.88 | National Highways Carbon Tool v2.4 |  | Ancillaries | Road lighting and columns | 0 | 0.3 | 20 | 0 | 30% of the original volume of material is replaced every 20 years - AECOM Asset Management Team Assumption based on project experience
Steel columns- Average | Series 1200 - Traffic Signs and Road Markings | Posts for Permanent Traffic Signs | Nr | 560.28 | National Highways Carbon Tool v2.4 - note, average of all types |  | Ancillaries | Road lighting and columns | 0 | 0.3 | 20 | 0 | 30% of the original volume of material is replaced every 20 years - AECOM Asset Management Team Assumption based on project experience
Aluminium columns 8m | Series 1200 - Traffic Signs and Road Markings | Posts for Permanent Traffic Signs | Nr | 667 | National Highways Carbon Tool v2.4 |  | Ancillaries | Road lighting and columns | 0 | 0.3 | 20 | 0 | 30% of the original volume of material is replaced every 20 years - AECOM Asset Management Team Assumption based on project experience
Aluminium columns 10m | Series 1200 - Traffic Signs and Road Markings | Posts for Permanent Traffic Signs | Nr | 827.08 | National Highways Carbon Tool v2.4 |  | Ancillaries | Road lighting and columns | 0 | 0.3 | 20 | 0 | 30% of the original volume of material is replaced every 20 years - AECOM Asset Management Team Assumption based on project experience
Aluminium columns 12m | Series 1200 - Traffic Signs and Road Markings | Posts for Permanent Traffic Signs | Nr | 1634.15 | National Highways Carbon Tool v2.4 |  | Ancillaries | Road lighting and columns | 0 | 0.3 | 20 | 0 | 30% of the original volume of material is replaced every 20 years - AECOM Asset Management Team Assumption based on project experience
Aluminium columns- Average | Series 1200 - Traffic Signs and Road Markings | Posts for Permanent Traffic Signs | Nr | 1042.7433 | National Highways Carbon Tool v2.4 - note, average of all types |  | Ancillaries | Road lighting and columns | 0 | 0.3 | 20 | 0 | 30% of the original volume of material is replaced every 20 years - AECOM Asset Management Team Assumption based on project experience
Armoured cable/Power cable | Series 1500 - Traffic Control and Communications | Cables | m | 1.3764 | National Highways Carbon Tool v2.4 |  | Street Furniture & Electrical Equipment | Cable | 0 | 0 | 0 | 0 | 0% replacement unless a specific incidnet occurs - AECOM Asset Management Team Assumptions
Miscellaneous cable | Series 1500 - Traffic Control and Communications | Cables | m | 0.7905 | National Highways Carbon Tool v2.4 |  | Street Furniture & Electrical Equipment | Cable | 0 | 0 | 0 | 0 | 0% replacement unless a specific incidnet occurs - AECOM Asset Management Team Assumptions
Plastic cable ducting 50mm diameter | Series 1500 - Traffic Control and Communications | Cables | m | 1.008 | National Highways Carbon Tool v2.4 |  | Street Furniture & Electrical Equipment | Cable | 0 | 0 | 0 | 0 | 0% replacement unless a specific incidnet occurs - AECOM Asset Management Team Assumptions
Plastic cable ducting 150mm diameter | Series 1500 - Traffic Control and Communications | Cables | m | 6.048 | National Highways Carbon Tool v2.4 |  | Street Furniture & Electrical Equipment | Cable | 0 | 0 | 0 | 0 | 0% replacement unless a specific incidnet occurs - AECOM Asset Management Team Assumptions
Plastic cable ducting- Average | Series 1500 - Traffic Control and Communications | Cables | m | 3.479 | National Highways Carbon Tool v2.4 - note, average of all types |  | Street Furniture & Electrical Equipment | Cable | 0 | 0 | 0 | 0 | 0% replacement unless a specific incidnet occurs - AECOM Asset Management Team Assumptions
Cabinet and Ancillary Items | Series 1500 - Traffic Control and Communications | Cabinets and Ancillary Items | Nr | 552 | National Highways Carbon Tool v2.4 |  | Street Furniture & Electrical Equipment | Cabinets | 0 | 0 | 0 | 0 | 0% replacement unless a specific incidnet occurs - AECOM Asset Management Team Assumptions
Camera and steel pole | Series 1500 - Traffic Control and Communications | Closed Circuit Television | Nr | 3024.96 | National Highways Carbon Tool v2.4 |  | Street Furniture & Electrical Equipment | Cameras | 0 | 0 | 0 | 0 | 0% replacement unless a specific incidnet occurs - AECOM Asset Management Team Assumptions
Camera unit | Series 1500 - Traffic Control and Communications | Closed Circuit Television | Nr | 80.15 | National Highways Carbon Tool v2.4 |  | Street Furniture & Electrical Equipment | Cameras | 0 | 0 | 0 | 0 | 0% replacement unless a specific incidnet occurs - AECOM Asset Management Team Assumptions
Aluminium marker sign | Series 1200 - Traffic Signs and Road Markings | Permanent Traffic Sign System | Nr | 66.7 | National Highways Carbon Tool v2.4 |  | Ancillaries | Traffic signs | 0 | 0.3 | 20 | 0 | 30% of the original volume of material is replaced every 20 years - AECOM Asset Management Team Assumption based on project experience
Plastic marker post | Series 1200 - Traffic Signs and Road Markings | Permanent Bollards | Nr | 0.662 | National Highways Carbon Tool v2.4 |  | Ancillaries | Marker posts/signs | 0 | 0 | 0 | 0 | 0% replacement unless a specific incidnet occurs - AECOM Asset Management Team Assumptions
Reflecting road studs (cats-eyes) | Series 1200 - Traffic Signs and Road Markings | Road studs | Nr | 0.1655 | National Highways Carbon Tool v2.4 |  | Ancillaries | Surface markings | 0 | 0.25 | 10 | 0 | 25% of the original volume of material is replaced every 10 years - AECOM Asset Management Team Assumption based on project experience
Galvanised steel handrail | Other-Street Furniture and Electrical Equipment | Handrail | tonne | 2760 | National Highways Carbon Tool v2.4 |  | Street Furniture & Electrical Equipment | Handrail | 0 | 0.01 | 20 | 0 | 1% of the original volume of material is replaced every 20 years - AECOM Asset Management Team Assumption based on project experience
Timber barrier 2m | Series 300 - Fencing and Environmental Noise Barriers | Barriers | m | 83.598 | National Highways Carbon Tool v2.4 |  |  |  | 0 | 0 | 0 | 0
Timber barrier 3m | Series 300 - Fencing and Environmental Noise Barriers | Barriers | m | 114.357 | National Highways Carbon Tool v2.4 |  |  |  | 0 | 0 | 0 | 0
Timber barrier 4m | Series 300 - Fencing and Environmental Noise Barriers | Barriers | m | 145.116 | National Highways Carbon Tool v2.4 |  |  |  | 0 | 0 | 0 | 0
Timber barrier - Average | Series 300 - Fencing and Environmental Noise Barriers | Barriers | m | 114.357 | National Highways Carbon Tool v2.4 - note, average of all types |  |  |  | 0 | 0 | 0 | 0
Steel barrier 2m | Series 300 - Fencing and Environmental Noise Barriers | Barriers | m | 204.24 | National Highways Carbon Tool v2.4 |  |  |  | 0 | 0 | 0 | 0
Steel barrier 3m | Series 300 - Fencing and Environmental Noise Barriers | Barriers | m | 295.32 | National Highways Carbon Tool v2.4 |  |  |  | 0 | 0 | 0 | 0
Steel barrier 4m | Series 300 - Fencing and Environmental Noise Barriers | Barriers | m | 386.4 | National Highways Carbon Tool v2.4 |  |  |  | 0 | 0 | 0 | 0
Steel barrier- Average | Series 300 - Fencing and Environmental Noise Barriers | Barriers | m | 295.32 | National Highways Carbon Tool v2.4 - note, average of all types |  |  |  | 0 | 0 | 0 | 0
Aluminium barrier 2m | Series 300 - Fencing and Environmental Noise Barriers | Barriers | m | 319.7 | National Highways Carbon Tool v2.4 |  |  |  | 0 | 0 | 0 | 0
Aluminium barrier 3m | Series 300 - Fencing and Environmental Noise Barriers | Barriers | m | 468.51 | National Highways Carbon Tool v2.4 |  |  |  | 0 | 0 | 0 | 0
Aluminium barrier 4m | Series 300 - Fencing and Environmental Noise Barriers | Barriers | m | 617.32 | National Highways Carbon Tool v2.4 |  |  |  | 0 | 0 | 0 | 0
Aluminium barrier- Average | Series 300 - Fencing and Environmental Noise Barriers | Barriers | m | 468.51 | National Highways Carbon Tool v2.4 - note, average of all types |  |  |  | 0 | 0 | 0 | 0
Plastic barrier 2m | Series 300 - Fencing and Environmental Noise Barriers | Barriers | m | 231.74 | National Highways Carbon Tool v2.4 |  |  |  | 0 | 0 | 0 | 0
Plastic barrier 3m | Series 300 - Fencing and Environmental Noise Barriers | Barriers | m | 336.57 | National Highways Carbon Tool v2.4 |  |  |  | 0 | 0 | 0 | 0
Plastic barrier 4m | Series 300 - Fencing and Environmental Noise Barriers | Barriers | m | 441.4 | National Highways Carbon Tool v2.4 |  |  |  | 0 | 0 | 0 | 0
Plastic barrier- Average | Series 300 - Fencing and Environmental Noise Barriers | Barriers | m | 336.57 | National Highways Carbon Tool v2.4 - note, average of all types |  |  |  | 0 | 0 | 0 | 0
Fence timber (by volume) | Series 300 - Fencing and Environmental Noise Barriers | Fence | m3 | 131.5 | National Highways Carbon Tool v2.4 |  |  |  | 0 | 0 | 0 | 0
Timber rail fence (all types, includes posts) | Series 300 - Fencing and Environmental Noise Barriers | Fence | m | 3.7567 | National Highways Carbon Tool v2.4 |  |  |  | 0 | 0 | 0 | 0
Timber panels and posts | Series 300 - Fencing and Environmental Noise Barriers | Fence | Nr | 9.4023 | National Highways Carbon Tool v2.4 |  |  |  | 0 | 0 | 0 | 0
Steel/wire/chain fence (includes posts) | Series 300 - Fencing and Environmental Noise Barriers | Fence | m | 10.5432 | National Highways Carbon Tool v2.4 |  |  |  | 0 | 0 | 0 | 0
Solvent based paint | Series 300 - Fencing and Environmental Noise Barriers | Paint or timber treatment | litre | 3.048 | National Highways Carbon Tool v2.4 |  |  |  | 0 | 0 | 0 | 0
Water based paint | Series 300 - Fencing and Environmental Noise Barriers | Paint or timber treatment | litre | 4.512 | National Highways Carbon Tool v2.4 |  |  |  | 0 | 0 | 0 | 0
Steel RRS barrier single sided | Series 400 - Road Restraint System | Road Restraint System | m | 61.5204 | National Highways Carbon Tool v2.4 |  |  |  | 0 | 0 | 0 | 0
Steel RRS barrier double sided | Series 400 - Road Restraint System | Road Restraint System | m | 98.0904 | National Highways Carbon Tool v2.4 |  |  |  | 0 | 0 | 0 | 0
Pre-cast concrete step barrier | Series 400 - Road Restraint System | Road Restraint System | m | 298.8 | National Highways Carbon Tool v2.4 |  |  |  | 0 | 0 | 0 | 0
Plastic pipework (HDPE) - 150mm diameter | Series 500 - Drainage and surface ducts | Plastic pipework | m | 5.9515 | National Highways Carbon Tool v2.4 |  |  |  | 0 | 0 | 0 | 0
Plastic pipework (HDPE) - 225mm diameter | Series 500 - Drainage and surface ducts | Plastic pipework | m | 10.6435 | National Highways Carbon Tool v2.4 |  |  |  | 0 | 0 | 0 | 0
Plastic pipework (HDPE) - 300mm diameter | Series 500 - Drainage and surface ducts | Plastic pipework | m | 18.9218 | National Highways Carbon Tool v2.4 |  |  |  | 0 | 0 | 0 | 0
Plastic pipework (HDPE) - 450mm diameter | Series 500 - Drainage and surface ducts | Plastic pipework | m | 28.137 | National Highways Carbon Tool v2.4 |  |  |  | 0 | 0 | 0 | 0
Plastic pipework (HDPE) - 600mm diameter | Series 500 - Drainage and surface ducts | Plastic pipework | m | 51.6126 | National Highways Carbon Tool v2.4 |  |  |  | 0 | 0 | 0 | 0
Plastic pipework (HDPE) - 900mm diameter | Series 500 - Drainage and surface ducts | Plastic pipework | m | 112.548 | National Highways Carbon Tool v2.4 |  |  |  | 0 | 0 | 0 | 0
Plastic pipework (HDPE) - 1200mm diameter | Series 500 - Drainage and surface ducts | Plastic pipework | m | 187.3751 | National Highways Carbon Tool v2.4 |  |  |  | 0 | 0 | 0 | 0
Plastic pipework (HDPE) - 1500mm diameter | Series 500 - Drainage and surface ducts | Plastic pipework | m | 292.7737 | National Highways Carbon Tool v2.4 |  |  |  | 0 | 0 | 0 | 0
Plastic pipework (HDPE) - 1800mm diameter | Series 500 - Drainage and surface ducts | Plastic pipework | m | 421.5941 | National Highways Carbon Tool v2.4 |  |  |  | 0 | 0 | 0 | 0
Plastic pipework (HDPE) - Average | Series 500 - Drainage and surface ducts | Plastic pipework | m | 125.5064 | National Highways Carbon Tool v2.4 - note, average of all types |  |  |  | 0 | 0 | 0 | 0
Plastic pipework (PVC) - 150mm diameter | Series 500 - Drainage and surface ducts | Plastic pipework | m | 10.2234 | National Highways Carbon Tool v2.4 |  |  |  | 0 | 0 | 0 | 0
Plastic pipework (PVC) - 225mm diameter | Series 500 - Drainage and surface ducts | Plastic pipework | m | 18.2835 | National Highways Carbon Tool v2.4 |  |  |  | 0 | 0 | 0 | 0
Plastic pipework (PVC) - 300mm diameter | Series 500 - Drainage and surface ducts | Plastic pipework | m | 32.504 | National Highways Carbon Tool v2.4 |  |  |  | 0 | 0 | 0 | 0
Plastic pipework (PVC) - 450mm diameter | Series 500 - Drainage and surface ducts | Plastic pipework | m | 48.3338 | National Highways Carbon Tool v2.4 |  |  |  | 0 | 0 | 0 | 0
Plastic pipework (PVC) - 600mm diameter | Series 500 - Drainage and surface ducts | Plastic pipework | m | 88.6604 | National Highways Carbon Tool v2.4 |  |  |  | 0 | 0 | 0 | 0
Plastic pipework (PVC) - 900mm diameter | Series 500 - Drainage and surface ducts | Plastic pipework | m | 193.3353 | National Highways Carbon Tool v2.4 |  |  |  | 0 | 0 | 0 | 0
Plastic pipework (PVC) - 1200mm diameter | Series 500 - Drainage and surface ducts | Plastic pipework | m | 321.8738 | National Highways Carbon Tool v2.4 |  |  |  | 0 | 0 | 0 | 0
Plastic pipework (PVC) - 1500mm diameter | Series 500 - Drainage and surface ducts | Plastic pipework | m | 502.9278 | National Highways Carbon Tool v2.4 |  |  |  | 0 | 0 | 0 | 0
Plastic pipework (PVC) - 1800mm diameter | Series 500 - Drainage and surface ducts | Plastic pipework | m | 724.216 | National Highways Carbon Tool v2.4 |  |  |  | 0 | 0 | 0 | 0
Plastic pipework (PVC) - Average | Series 500 - Drainage and surface ducts | Plastic pipework | m | 215.5953 | National Highways Carbon Tool v2.4 - note, average of all types |  |  |  | 0 | 0 | 0 | 0
Plastic pipework (Polypropylene) - 150mm diameter | Series 500 - Drainage and surface ducts | Plastic pipework | m | 10.3416 | National Highways Carbon Tool v2.4 |  |  |  | 0 | 0 | 0 | 0
Plastic pipework (Polypropylene) - 225mm diameter | Series 500 - Drainage and surface ducts | Plastic pipework | m | 18.4948 | National Highways Carbon Tool v2.4 |  |  |  | 0 | 0 | 0 | 0
Plastic pipework (Polypropylene) - 300mm diameter | Series 500 - Drainage and surface ducts | Plastic pipework | m | 32.8797 | National Highways Carbon Tool v2.4 |  |  |  | 0 | 0 | 0 | 0
Plastic pipework (Polypropylene) - 450mm diameter | Series 500 - Drainage and surface ducts | Plastic pipework | m | 48.8926 | National Highways Carbon Tool v2.4 |  |  |  | 0 | 0 | 0 | 0
Plastic pipework (Polypropylene) - 600mm diameter | Series 500 - Drainage and surface ducts | Plastic pipework | m | 89.6853 | National Highways Carbon Tool v2.4 |  |  |  | 0 | 0 | 0 | 0
Plastic pipework (Polypropylene) - 900mm diameter | Series 500 - Drainage and surface ducts | Plastic pipework | m | 195.5703 | National Highways Carbon Tool v2.4 |  |  |  | 0 | 0 | 0 | 0
Plastic pipework (Polypropylene) - 1200mm diameter | Series 500 - Drainage and surface ducts | Plastic pipework | m | 325.5946 | National Highways Carbon Tool v2.4 |  |  |  | 0 | 0 | 0 | 0
Plastic pipework (Polypropylene) - 1500mm diameter | Series 500 - Drainage and surface ducts | Plastic pipework | m | 508.7415 | National Highways Carbon Tool v2.4 |  |  |  | 0 | 0 | 0 | 0
Plastic pipework (Polypropylene) - 1800mm diameter | Series 500 - Drainage and surface ducts | Plastic pipework | m | 732.5878 | National Highways Carbon Tool v2.4 |  |  |  | 0 | 0 | 0 | 0
Plastic pipework (Polypropylene) - Average | Series 500 - Drainage and surface ducts | Plastic pipework | m | 218.0876 | National Highways Carbon Tool v2.4 - note, average of all types |  |  |  | 0 | 0 | 0 | 0
Vitrified clay pipework - 150mm diameter | Series 500 - Drainage and surface ducts | Vitrified clay pipework | m | 8.75 | National Highways Carbon Tool v2.4 |  |  |  | 0 | 0 | 0 | 0
Vitrified clay pipework - 225mm diameter | Series 500 - Drainage and surface ducts | Vitrified clay pipework | m | 17 | National Highways Carbon Tool v2.4 |  |  |  | 0 | 0 | 0 | 0
Vitrified clay pipework - 300mm diameter | Series 500 - Drainage and surface ducts | Vitrified clay pipework | m | 36.5 | National Highways Carbon Tool v2.4 |  |  |  | 0 | 0 | 0 | 0
Vitrified clay pipework - Average | Series 500 - Drainage and surface ducts | Vitrified clay pipework | m | 20.75 | National Highways Carbon Tool v2.4 - note, average of all types |  |  |  | 0 | 0 | 0 | 0
Precast concrete circular pipework - 225mm diameter | Series 500 - Drainage and surface ducts | Precast concrete circular pipework | m | 12.848 | National Highways Carbon Tool v2.4 |  |  |  | 0 | 0 | 0 | 0
Precast concrete circular pipework - 300mm diameter | Series 500 - Drainage and surface ducts | Precast concrete circular pipework | m | 18.688 | National Highways Carbon Tool v2.4 |  |  |  | 0 | 0 | 0 | 0
Precast concrete circular pipework - 450mm diameter | Series 500 - Drainage and surface ducts | Precast concrete circular pipework | m | 42.048 | National Highways Carbon Tool v2.4 |  |  |  | 0 | 0 | 0 | 0
Precast concrete circular pipework -600mm diameter | Series 500 - Drainage and surface ducts | Precast concrete circular pipework | m | 71.248 | National Highways Carbon Tool v2.4 |  |  |  | 0 | 0 | 0 | 0
Precast concrete circular pipework - 900mm diameter | Series 500 - Drainage and surface ducts | Precast concrete circular pipework | m | 129.648 | National Highways Carbon Tool v2.4 |  |  |  | 0 | 0 | 0 | 0
Precast concrete circular pipework - 1200mm diameter | Series 500 - Drainage and surface ducts | Precast concrete circular pipework | m | 204.984 | National Highways Carbon Tool v2.4 |  |  |  | 0 | 0 | 0 | 0
Precast concrete circular pipework - 1500mm diameter | Series 500 - Drainage and surface ducts | Precast concrete circular pipework | m | 262.216 | National Highways Carbon Tool v2.4 |  |  |  | 0 | 0 | 0 | 0
Precast concrete circular pipework - 1800mm diameter | Series 500 - Drainage and surface ducts | Precast concrete circular pipework | m | 417.56 | National Highways Carbon Tool v2.4 |  |  |  | 0 | 0 | 0 | 0
Precast concrete circular pipework - 2100mm diameter | Series 500 - Drainage and surface ducts | Precast concrete circular pipework | m | 503.408 | National Highways Carbon Tool v2.4 |  |  |  | 0 | 0 | 0 | 0
Precast concrete circular pipework - 2400mm diameter | Series 500 - Drainage and surface ducts | Precast concrete circular pipework | m | 565.458 | National Highways Carbon Tool v2.4 |  |  |  | 0 | 0 | 0 | 0
Precast concrete circular pipework - Average | Series 500 - Drainage and surface ducts | Precast concrete circular pipework | m | 222.8106 | National Highways Carbon Tool v2.4 - note, average of all types |  |  |  | 0 | 0 | 0 | 0
Steel pipework - 300mm diameter | Series 500 - Drainage and surface ducts | Steel pipework | m | 42.28 | National Highways Carbon Tool v2.4 |  |  |  | 0 | 0 | 0 | 0
Steel pipework - 450mm diameter | Series 500 - Drainage and surface ducts | Steel pipework | m | 63.42 | National Highways Carbon Tool v2.4 |  |  |  | 0 | 0 | 0 | 0
Steel pipework - 600mm diameter | Series 500 - Drainage and surface ducts | Steel pipework | m | 96.64 | National Highways Carbon Tool v2.4 |  |  |  | 0 | 0 | 0 | 0
Steel pipework -900mm diameter | Series 500 - Drainage and surface ducts | Steel pipework | m | 199.32 | National Highways Carbon Tool v2.4 |  |  |  | 0 | 0 | 0 | 0
Steel pipework - 1200mm diameter | Series 500 - Drainage and surface ducts | Steel pipework | m | 268.78 | National Highways Carbon Tool v2.4 |  |  |  | 0 | 0 | 0 | 0
Steel pipework -1500mm diameter | Series 500 - Drainage and surface ducts | Steel pipework | m | 341.26 | National Highways Carbon Tool v2.4 |  |  |  | 0 | 0 | 0 | 0
Steel pipework -1800mm diameter | Series 500 - Drainage and surface ducts | Steel pipework | m | 407.7 | National Highways Carbon Tool v2.4 |  |  |  | 0 | 0 | 0 | 0
Steel pipework - 2400mm diameter | Series 500 - Drainage and surface ducts | Steel pipework | m | 540.58 | National Highways Carbon Tool v2.4 |  |  |  | 0 | 0 | 0 | 0
Steel pipework - 3000mm diameter | Series 500 - Drainage and surface ducts | Steel pipework | m | 869.76 | National Highways Carbon Tool v2.4 |  |  |  | 0 | 0 | 0 | 0
Steel pipework - 3600mm diameter | Series 500 - Drainage and surface ducts | Steel pipework | m | 1120.42 | National Highways Carbon Tool v2.4 |  |  |  | 0 | 0 | 0 | 0
Steel pipework - Average | Series 500 - Drainage and surface ducts | Steel pipework | m | 395.016 | National Highways Carbon Tool v2.4 - note, average of all types |  |  |  | 0 | 0 | 0 | 0
Glass reinforced plastic GRP (Fibreglass) pipework - 150mm diameter | Series 500 - Drainage and surface ducts | Glass reinforced plastic GRP (Fibreglass) pipework | m | 32.4 | National Highways Carbon Tool v2.4 |  |  |  | 0 | 0 | 0 | 0
Glass reinforced plastic GRP (Fibreglass) pipework - 225mm diameter | Series 500 - Drainage and surface ducts | Glass reinforced plastic GRP (Fibreglass) pipework | m | 48.6 | National Highways Carbon Tool v2.4 |  |  |  | 0 | 0 | 0 | 0
Glass reinforced plastic GRP (Fibreglass) pipework - 300mm diameter | Series 500 - Drainage and surface ducts | Glass reinforced plastic GRP (Fibreglass) pipework | m | 64.8 | National Highways Carbon Tool v2.4 |  |  |  | 0 | 0 | 0 | 0
Glass reinforced plastic GRP (Fibreglass) pipework - 450mm diameter | Series 500 - Drainage and surface ducts | Glass reinforced plastic GRP (Fibreglass) pipework | m | 113.4 | National Highways Carbon Tool v2.4 |  |  |  | 0 | 0 | 0 | 0
Glass reinforced plastic GRP (Fibreglass) pipework - 600mm diameter | Series 500 - Drainage and surface ducts | Glass reinforced plastic GRP (Fibreglass) pipework | m | 186.3 | National Highways Carbon Tool v2.4 |  |  |  | 0 | 0 | 0 | 0
Glass reinforced plastic GRP (Fibreglass) pipework - 900mm diameter | Series 500 - Drainage and surface ducts | Glass reinforced plastic GRP (Fibreglass) pipework | m | 405 | National Highways Carbon Tool v2.4 |  |  |  | 0 | 0 | 0 | 0
Glass reinforced plastic GRP (Fibreglass) pipework - 1200mm diameter | Series 500 - Drainage and surface ducts | Glass reinforced plastic GRP (Fibreglass) pipework | m | 696.6 | National Highways Carbon Tool v2.4 |  |  |  | 0 | 0 | 0 | 0
Glass reinforced plastic GRP (Fibreglass) pipework - 1500mm diameter | Series 500 - Drainage and surface ducts | Glass reinforced plastic GRP (Fibreglass) pipework | m | 1069.2 | National Highways Carbon Tool v2.4 |  |  |  | 0 | 0 | 0 | 0
Glass reinforced plastic GRP (Fibreglass) pipework - 1800mm diameter | Series 500 - Drainage and surface ducts | Glass reinforced plastic GRP (Fibreglass) pipework | m | 1522.8 | National Highways Carbon Tool v2.4 |  |  |  | 0 | 0 | 0 | 0
Glass reinforced plastic GRP (Fibreglass) pipework - 2400mm diameter | Series 500 - Drainage and surface ducts | Glass reinforced plastic GRP (Fibreglass) pipework | m | 2664.9 | National Highways Carbon Tool v2.4 |  |  |  | 0 | 0 | 0 | 0
Glass reinforced plastic GRP (Fibreglass) pipework - Average | Series 500 - Drainage and surface ducts | Glass reinforced plastic GRP (Fibreglass) pipework | m | 680.4 | National Highways Carbon Tool v2.4 - note, average of all types |  |  |  | 0 | 0 | 0 | 0
Iron pipework - 150mm diameter | Series 500 - Drainage and surface ducts | Iron pipework | m | 28.5418 | National Highways Carbon Tool v2.4 |  |  |  | 0 | 0 | 0 | 0
Iron pipework - 300mm diameter | Series 500 - Drainage and surface ducts | Iron pipework | m | 87.7569 | National Highways Carbon Tool v2.4 |  |  |  | 0 | 0 | 0 | 0
Iron pipework - 400mm diameter | Series 500 - Drainage and surface ducts | Iron pipework | m | 121.8 | National Highways Carbon Tool v2.4 |  |  |  | 0 | 0 | 0 | 0
Iron pipework - Average | Series 500 - Drainage and surface ducts | Iron pipework | m | 79.3662 | National Highways Carbon Tool v2.4 - note, average of all types |  |  |  | 0 | 0 | 0 | 0
Brick manholes and inspection chamber (includes mortar) | Series 500 - Drainage and surface ducts | Brick manholes and inspection chamber | Nr | 0.53028 | National Highways Carbon Tool v2.4 |  |  |  | 0 | 0 | 0 | 0
Precast concrete manholes - 900mm diameter, up to 3m depth | Series 500 - Drainage and surface ducts | Precast concrete manholes | Nr | 540.67 | National Highways Carbon Tool v2.4 |  |  |  | 0 | 0 | 0 | 0
Precast concrete manholes - 900mm diameter, 3m - 6m depth | Series 500 - Drainage and surface ducts | Precast concrete manholes | Nr | 823.69 | National Highways Carbon Tool v2.4 |  |  |  | 0 | 0 | 0 | 0
Precast concrete manholes - 1050mm diameter, up to 3m depth | Series 500 - Drainage and surface ducts | Precast concrete manholes | Nr | 639.46 | National Highways Carbon Tool v2.4 |  |  |  | 0 | 0 | 0 | 0
Precast concrete manholes - 1050mm diameter, 3m - 6m depth | Series 500 - Drainage and surface ducts | Precast concrete manholes | Nr | 1018.6 | National Highways Carbon Tool v2.4 |  |  |  | 0 | 0 | 0 | 0
Precast concrete manholes - 1200mm diameter, up to 3m depth | Series 500 - Drainage and surface ducts | Precast concrete manholes | Nr | 767.62 | National Highways Carbon Tool v2.4 |  |  |  | 0 | 0 | 0 | 0
Precast concrete manholes -1200mm diameter, 3m - 6m depth | Series 500 - Drainage and surface ducts | Precast concrete manholes | Nr | 1253.56 | National Highways Carbon Tool v2.4 |  |  |  | 0 | 0 | 0 | 0
Precast concrete manholes - 1500mm diameter, up to 3m depth | Series 500 - Drainage and surface ducts | Precast concrete manholes | Nr | 1068.44 | National Highways Carbon Tool v2.4 |  |  |  | 0 | 0 | 0 | 0
Precast concrete manholes - 1500mm diameter, 3m - 6m depth | Series 500 - Drainage and surface ducts | Precast concrete manholes | Nr | 1778.66 | National Highways Carbon Tool v2.4 |  |  |  | 0 | 0 | 0 | 0
Precast concrete manholes - 1800mm diameter, up to 3m depth | Series 500 - Drainage and surface ducts | Precast concrete manholes | Nr | 1372.82 | National Highways Carbon Tool v2.4 |  |  |  | 0 | 0 | 0 | 0
Precast concrete manholes - 1800mm diameter, 3m - 6m depth | Series 500 - Drainage and surface ducts | Precast concrete manholes | Nr | 2312.66 | National Highways Carbon Tool v2.4 |  |  |  | 0 | 0 | 0 | 0
Precast concrete manholes - 2400mm diameter, up to 3m depth | Series 500 - Drainage and surface ducts | Precast concrete manholes | Nr | 2104.4 | National Highways Carbon Tool v2.4 |  |  |  | 0 | 0 | 0 | 0
Precast concrete manholes - 2400mm diameter, 3m - 6m depth | Series 500 - Drainage and surface ducts | Precast concrete manholes | Nr | 3567.56 | National Highways Carbon Tool v2.4 |  |  |  | 0 | 0 | 0 | 0
Precast concrete manholes - 3000mm diameter, up to 3m depth | Series 500 - Drainage and surface ducts | Precast concrete manholes | Nr | 3248.94 | National Highways Carbon Tool v2.4 |  |  |  | 0 | 0 | 0 | 0
Precast concrete manholes - 3000mm diameter, 3m - 6m depth | Series 500 - Drainage and surface ducts | Precast concrete manholes | Nr | 5459.7 | National Highways Carbon Tool v2.4 |  |  |  | 0 | 0 | 0 | 0
Precast concrete manholes - 4000 diameter, up to 3m depth | Series 500 - Drainage and surface ducts | Precast concrete manholes | Nr | 5395.62 | National Highways Carbon Tool v2.4 |  |  |  | 0 | 0 | 0 | 0
Precast concrete manholes - 4000 diameter, 3m - 6m depth | Series 500 - Drainage and surface ducts | Precast concrete manholes | Nr | 8791.86 | National Highways Carbon Tool v2.4 |  |  |  | 0 | 0 | 0 | 0
Precast concrete manholes - Average | Series 500 - Drainage and surface ducts | Precast concrete manholes | Nr | 2509.0163 | National Highways Carbon Tool v2.4 - note, average of all types |  |  |  | 0 | 0 | 0 | 0
Precast concrete inspection chambers - 600mm diameter, up to 1.2m depth | Series 500 - Drainage and surface ducts | Precast concrete inspection chambers | Nr | 101.832 | National Highways Carbon Tool v2.4 |  |  |  | 0 | 0 | 0 | 0
Precast concrete inspection chambers - 750mm diameter, up to 1.2m depth | Series 500 - Drainage and surface ducts | Precast concrete inspection chambers | Nr | 136.008 | National Highways Carbon Tool v2.4 |  |  |  | 0 | 0 | 0 | 0
Precast concrete inspection chambers - 1000mm diameter, 1.2m - 3m depth | Series 500 - Drainage and surface ducts | Precast concrete inspection chambers | Nr | 349.074 | National Highways Carbon Tool v2.4 |  |  |  | 0 | 0 | 0 | 0
Precast concrete inspection chambers - Average | Series 500 - Drainage and surface ducts | Precast concrete inspection chambers | Nr | 195.638 | National Highways Carbon Tool v2.4 - note, average of all types |  |  |  | 0 | 0 | 0 | 0
Plastic inspection chambers - 450mm diameter, up to 1.2m depth | Series 500 - Drainage and surface ducts | Plastic inspection chambers | Nr | 105.9744 | National Highways Carbon Tool v2.4 |  |  |  | 0 | 0 | 0 | 0
Plastic inspection chambers - 600mm diameter, up to 1.2m depth | Series 500 - Drainage and surface ducts | Plastic inspection chambers | Nr | 799.41 | National Highways Carbon Tool v2.4 |  |  |  | 0 | 0 | 0 | 0
Plastic inspection chambers - 600mm diameter, 1.2m - 3m depth | Series 500 - Drainage and surface ducts | Plastic inspection chambers | Nr | 1413.193 | National Highways Carbon Tool v2.4 |  |  |  | 0 | 0 | 0 | 0
Plastic inspection chambers - Average | Series 500 - Drainage and surface ducts | Plastic inspection chambers | Nr | 772.8591 | National Highways Carbon Tool v2.4 - note, average of all types |  |  |  | 0 | 0 | 0 | 0
Gullies - Plastic gully pots - PVC | Series 500 - Drainage and surface ducts | Gullies | Nr | 55.02 | National Highways Carbon Tool v2.4 |  |  |  | 0 | 0 | 0 | 0
Gullies - Plastic gully pots - PE | Series 500 - Drainage and surface ducts | Gullies | Nr | 47.986 | National Highways Carbon Tool v2.4 |  |  |  | 0 | 0 | 0 | 0
Gullies - Plastic gully pots - PP | Series 500 - Drainage and surface ducts | Gullies | Nr | 69.241 | National Highways Carbon Tool v2.4 |  |  |  | 0 | 0 | 0 | 0
Gullies - Precast concrete gully pots (heavy duty) | Series 500 - Drainage and surface ducts | Gullies | Nr | 87.64 | National Highways Carbon Tool v2.4 |  |  |  | 0 | 0 | 0 | 0
Channel & slot drains - Plastic (Polypropylene) channel (light duty) | Series 500 - Drainage and surface ducts | Channel & slot drains | m | 74.18 | National Highways Carbon Tool v2.4 |  |  |  | 0 | 0 | 0 | 0
Channel & slot drains - Precast concrete channel (heavy duty) | Series 500 - Drainage and surface ducts | Channel & slot drains | m | 45.22 | National Highways Carbon Tool v2.4 |  |  |  | 0 | 0 | 0 | 0
Headwalls - Brick (includes mortar) | Series 500 - Drainage and surface ducts | Headwalls | Nr | 0.53028 | National Highways Carbon Tool v2.4 |  |  |  | 0 | 0 | 0 | 0
Petrol interceptor - Plastic (Polyethylene) | Series 500 - Drainage and surface ducts | Petrol interceptor | Nr | 1270 | National Highways Carbon Tool v2.4 |  |  |  | 0 | 0 | 0 | 0
Petrol interceptor - Glass reinforced plastic GRP (Fiberglass) | Series 500 - Drainage and surface ducts | Petrol interceptor | Nr | 4050 | National Highways Carbon Tool v2.4 |  |  |  | 0 | 0 | 0 | 0
Damp proof course and impermeable membrane - Polyethylene membrane | Series 500 - Drainage and surface ducts | Damp proof course and impermeable membrane | m2 | 2.413 | National Highways Carbon Tool v2.4 |  |  |  | 0 | 0 | 0 | 0
Armoured cable/Power cable | Series 1500 - Traffic Control and Communications | Cables | m | 1.3764 | National Highways Carbon Tool v2.4 |  |  |  | 0 | 0 | 0 | 0
Miscellaneous cable | Series 1500 - Traffic Control and Communications | Cables | m | 0.7905 | National Highways Carbon Tool v2.4 |  |  |  | 0 | 0 | 0 | 0
Plastic cable ducting 50mm diameter | Series 1500 - Traffic Control and Communications | Cables | m | 1.008 | National Highways Carbon Tool v2.4 |  |  |  | 0 | 0 | 0 | 0
Plastic cable ducting 150mm diameter | Series 1500 - Traffic Control and Communications | Cables | m | 6.048 | National Highways Carbon Tool v2.4 |  |  |  | 0 | 0 | 0 | 0
Plastic cable ducting- Average | Series 1500 - Traffic Control and Communications | Cables | m | 3.479 | National Highways Carbon Tool v2.4 - note, average of all types |  |  |  | 0 | 0 | 0 | 0
Cabinet and Ancillary Items | Series 1500 - Traffic Control and Communications | Cabinets and Ancillary Items | Nr | 552 | National Highways Carbon Tool v2.4 |  |  |  | 0 | 0 | 0 | 0
Camera and steel pole | Series 1500 - Traffic Control and Communications | Closed Circuit Television | Nr | 3024.96 | National Highways Carbon Tool v2.4 |  |  |  | 0 | 0 | 0 | 0
Camera unit | Series 1500 - Traffic Control and Communications | Closed Circuit Television | Nr | 80.15 | National Highways Carbon Tool v2.4 |  |  |  | 0 | 0 | 0 | 0

## Activity_Road
Activity | Category | Sub Category | Unit | kgCO2e per unit | Reference
General clearance - general site clearance | Demolition and Site Clearance | General Clearance | ha | 439.36 | ICE (2013), CESMM4 Carbon & Price Book 2013
General clearance - land principally occupied by agriculture | Demolition and Site Clearance | General Clearance | ha | 439.36 | ICE (2013), CESMM4 Carbon & Price Book 2013 – note, assumed same as General Clearance – general site clearance
General clearance - mixed forest | Demolition and Site Clearance | General Clearance | ha | 1318.08 | ICE (2013), CESMM4 Carbon & Price Book 2013
General clearance - natural grassland | Demolition and Site Clearance | General Clearance | ha | 439.36 | ICE (2013), CESMM4 Carbon & Price Book 2013 – note, assumed same as General Clearance – general site clearance
General clearance - peat bogs | Demolition and Site Clearance | General Clearance | ha | 439.36 | ICE (2013), CESMM4 Carbon & Price Book 2013 – note, assumed same as General Clearance – general site clearance
General clearance - road and rail networks and associated land | Demolition and Site Clearance | General Clearance | ha | 439.36 | ICE (2013), CESMM4 Carbon & Price Book 2013 – note, assumed same as General Clearance – general site clearance
General clearance - transitional woodland scrub | Demolition and Site Clearance | General Clearance | ha | 439.36 | ICE (2013), CESMM4 Carbon & Price Book 2013 – note, assumed same as General Clearance – general site clearance
Excavation for Cuttings - Other | Earthworks - Excavation | Excavations for Cuttings | m3 | 0.441 | ICE (2013), CESMM4 Carbon & Price Book 2013
Excavation for Cuttings - Peat | Earthworks - Excavation | Excavations for Cuttings | m3 | 0.441 | In the absence of a publicly available emissions factor, assumed to be the same as for topsoil
Excavation for Cuttings - Rock | Earthworks - Excavation | Excavations for Cuttings | m3 | 4.189 | ICE (2013), CESMM4 Carbon & Price Book 2013
Excavation for Cuttings - Topsoil | Earthworks - Excavation | Excavations for Cuttings | m3 | 0.441 | ICE (2013), CESMM4 Carbon & Price Book 2013
Excavation for Foundation - Other | Earthworks - Excavation | Excavations for Foundations | m3 | 1.6333 | ICE (2013), CESMM4 Carbon & Price Book 2013 - note, average of all other depths
Excavation for Foundation - Peat | Earthworks - Excavation | Excavations for Foundations | m3 | 1.097 | In the absence of a publicly available emissions factor, assumed to be the same as for topsoil
Excavation for Foundation - Rock | Earthworks - Excavation | Excavations for Foundations | m3 | 4.7272 | ICE (2013), CESMM4 Carbon & Price Book 2013 - note, average of all rock depths
Excavation for Foundation - Topsoil | Earthworks - Excavation | Excavations for Foundations | m3 | 1.097 | ICE (2013), CESMM4 Carbon & Price Book 2013
Excavation for Shafts - Other material (not rock) | Earthworks - Excavation | Excavations for Shafts | m3 | 62.125 | ICE (2013), CESMM4 Carbon & Price Book 2013 - note, average of all other depths
Excavation for Shafts - Rock | Earthworks - Excavation | Excavations for Shafts | m3 | 106.534 | ICE (2013), CESMM4 Carbon & Price Book 2013 - note, average of all rock depths
Excavation for Tunnels - Other material (not rock) | Earthworks - Excavation | Excavations for Tunnels | m3 | 70.096 | ICE (2013), CESMM4 Carbon & Price Book 2013 - note, average of all other depths
Excavation for Tunnels - Rock | Earthworks - Excavation | Excavations for Tunnels | m3 | 208.4082 | ICE (2013), CESMM4 Carbon & Price Book 2013 - note, average of all rock depths
General Excavation - Other | Earthworks - Excavation | General Excavation | m3 | 1.0394 | ICE (2013), CESMM4 Carbon & Price Book 2013 - note, average of all other depths
General Excavation - Peat | Earthworks - Excavation | General Excavation | m3 | 0.731 | In the absence of a publicly available emissions factor, assumed to be the same as for topsoil
General Excavation - Rock | Earthworks - Excavation | General Excavation | m3 | 19.455 | ICE (2013), CESMM4 Carbon & Price Book 2013 - note, average of all rock depths
General Excavation - Topsoil | Earthworks - Excavation | General Excavation | m3 | 0.731 | ICE (2013), CESMM4 Carbon & Price Book 2013

## Activity_Rail
Activity | Category | Sub Category | Unit | kgCO2e per unit | Reference
General clearance - general site clearance | Demolition and Site Clearance | General Clearance | ha | 439.36 | ICE (2013), CESMM4 Carbon & Price Book 2013
General clearance - mixed forest | Demolition and Site Clearance | General Clearance | ha | 1318.08 | ICE (2013), CESMM4 Carbon & Price Book 2013
General clearance - natural grassland | Demolition and Site Clearance | General Clearance | ha | 439.36 | ICE (2013), CESMM4 Carbon & Price Book 2013 – note, assumed same as General Clearance – general site clearance
General clearance - transitional woodland scrub | Demolition and Site Clearance | General Clearance | ha | 439.36 | ICE (2013), CESMM4 Carbon & Price Book 2013 – note, assumed same as General Clearance – general site clearance
General clearance - land principally occupied by agriculture | Demolition and Site Clearance | General Clearance | ha | 439.36 | ICE (2013), CESMM4 Carbon & Price Book 2013 – note, assumed same as General Clearance – general site clearance
General clearance - peat bogs | Demolition and Site Clearance | General Clearance | ha | 439.36 | ICE (2013), CESMM4 Carbon & Price Book 2013 – note, assumed same as General Clearance – general site clearance
General clearance - road and rail networks and associated land | Demolition and Site Clearance | General Clearance | ha | 439.36 | ICE (2013), CESMM4 Carbon & Price Book 2013 – note, assumed same as General Clearance – general site clearance
Excavation for Cuttings - Topsoil | Earthworks - C and E | Excavations for Cuttings | m3 | 0.441 | ICE (2013), CESMM4 Carbon & Price Book 2013
Excavation for Cuttings - Rock | Earthworks - C and E | Excavations for Cuttings | m3 | 4.189 | ICE (2013), CESMM4 Carbon & Price Book 2013
Excavation for Cuttings - Other | Earthworks - C and E | Excavations for Cuttings | m3 | 0.441 | ICE (2013), CESMM4 Carbon & Price Book 2013
Excavation for Foundation - Topsoil | Earthworks - C and E | Excavations for Foundations | m3 | 1.097 | ICE (2013), CESMM4 Carbon & Price Book 2013
Excavation for Foundation - Rock | Earthworks - C and E | Excavations for Foundations | m3 | 4.7272 | ICE (2013), CESMM4 Carbon & Price Book 2013 - note, average of all rock depths
Excavation for Foundation - Other | Earthworks - C and E | Excavations for Foundations | m3 | 1.6333 | ICE (2013), CESMM4 Carbon & Price Book 2013 - note, average of all other depths
General Excavation - Topsoil | Earthworks - C and E | General Excavation | m3 | 0.731 | ICE (2013), CESMM4 Carbon & Price Book 2013
General Excavation - Rock | Earthworks - C and E | General Excavation | m3 | 19.455 | ICE (2013), CESMM4 Carbon & Price Book 2013 - note, average of all rock depths
General Excavation - Other | Earthworks - C and E | General Excavation | m3 | 1.0394 | ICE (2013), CESMM4 Carbon & Price Book 2013 - note, average of all other depths

## Fuel
Fuel | Category | Sub Category | Unit | kgCO2e per unit | Reference
Gasoline (Petrol) | Fuel | Liquid Fuel | Litre | 2.9363 | CO2 Emission Factor taken from SEAI Database (2023 values) and then DESNZ emission factors (2023) were used to calculate a factor to convert CO2 to CO2e. WTT was added using DESNZ emission factors (2023).
Kerosene | Fuel | Liquid Fuel | Litre | 3.0753 | CO2 Emission Factor taken from SEAI Database (2023 values) and then DESNZ emission factors (2023) were used to calculate a factor to convert CO2 to CO2e. WTT was added using DESNZ emission factors (2023).
Jet Kerosene | Fuel | Liquid Fuel | Litre | 3.0697 | CO2 Emission Factor taken from SEAI Database (2023 values) and then DESNZ emission factors (2023) were used to calculate a factor to convert CO2 to CO2e. WTT was added using DESNZ emission factors (2023).
Gasoil / Diesel | Fuel | Liquid Fuel | Litre | 3.3415 | CO2 Emission Factor taken from SEAI Database (2023 values) and then DESNZ emission factors (2023) were used to calculate a factor to convert CO2 to CO2e. WTT was added using DESNZ emission factors (2023).
Residual Fuel Oil (heavy oil) | Fuel | Liquid Fuel | Litre | 4.0641 | CO2 Emission Factor taken from SEAI Database (2023 values) and then DESNZ emission factors (2023) were used to calculate a factor to convert CO2 to CO2e. WTT was added using DESNZ emission factors (2023).
Milled Peat | Fuel | Solid Fuel | Tonnes | 1142.5365 | CO2 Emission Factor taken from SEAI Database (2023 values) and then DESNZ emission factors (2023) were used to calculate a factor to convert CO2 to CO2e. WTT was added using DESNZ emission factors (2023).
Sod Peat | Fuel | Solid Fuel | Tonnes | 1795.1545 | CO2 Emission Factor taken from SEAI Database (2023 values) and then DESNZ emission factors (2023) were used to calculate a factor to convert CO2 to CO2e. WTT was added using DESNZ emission factors (2023).
Peat Briquettes | Fuel | Solid Fuel | Tonnes | 2270.7517 | CO2 Emission Factor taken from SEAI Database (2023 values) and then DESNZ emission factors (2023) were used to calculate a factor to convert CO2 to CO2e. WTT was added using DESNZ emission factors (2023).
Coal | Fuel | Solid Fuel | Tonnes | 3079.3072 | CO2 Emission Factor taken from SEAI Database (2023 values) and then DESNZ emission factors (2023) were used to calculate a factor to convert CO2 to CO2e. WTT was added using DESNZ emission factors (2023).
Liquefied Petroleum Gas (LPG) | Fuel | Gaseous Fuel | Litre | 1.7561 | CO2 Emission Factor taken from SEAI Database (2023 values) and then DESNZ emission factors (2023) were used to calculate a factor to convert CO2 to CO2e. WTT was added using DESNZ emission factors (2023).
Petroleum Coke | Fuel | Solid Fuel | Tonnes | 3486.3373 | CO2 Emission Factor taken from SEAI Database (2023 values) and then DESNZ emission factors (2023) were used to calculate a factor to convert CO2 to CO2e. WTT was added using DESNZ emission factors (2023).
Bioethanol - produced from common crops | Fuel | Biofuel | Litre | 0.52807 | CO2 Emission Factor and WTT were taken from DESNZ emission factors (2024).
Biodiesel ME - derived from natural oils | Fuel | Biofuel | Litre | 0.64854 | CO2e Emission Factor and WTT were taken from DESNZ emission factors (2024).
Biodiesel HVO | Fuel | Biofuel | Litre | 0.59458 | CO2e Emission Factor and WTT were taken from DESNZ emission factors (2024).
Biopropane | Fuel | Biofuel | Litre | 0.21861 | CO2e Emission Factor and WTT were taken from DESNZ emission factors (2024).
Road diesel (avg. biofuel content) | Fuel | Liquid Fuel | Litre | 3.0787 | CO2 Emission Factor taken from SEAI Database (2023 values) and then DESNZ emission factors (2023) were used to calculate a factor to convert CO2 to CO2e. WTT was added using DESNZ emission factors (2023).
Road petrol (avg. biofuel content) | Fuel | Liquid Fuel | Litre | 2.757 | CO2 Emission Factor taken from SEAI Database (2023 values) and then DESNZ emission factors (2023) were used to calculate a factor to convert CO2 to CO2e. WTT was added using DESNZ emission factors (2023).
Off road biodiesel | Fuel | Biofuel | Litre | 0.64854 | CO2e Emission Factor and WTT were taken from DESNZ emission factors (2024).
Biodiesel ME - derived from tallow | Fuel | Biofuel | Litre | 0.82423 | CO2e Emission Factor and WTT were taken from DESNZ emission factors (2024).
Grid Electricity - Ireland | Electricity | Electricity | kWh (Net CV) | 0.25738 | CO2 Emission Factor taken from SEAI Database (2023 values) and then DESNZ emission factors (2023) were used to calculate a factor to convert CO2 to CO2e. WTT was added using DESNZ emission factors (2023).
Renewable - Solar | Electricity | Electricity | kWh (Net CV) | 0 | Assumed 0 impact
Renewable - Wind | Electricity | Electricity | kWh (Net CV) | 0 | Assumed 0 impact
Renewable - Tidal | Electricity | Electricity | kWh (Net CV) | 0 | Assumed 0 impact
Renewable - Geothermal | Electricity | Electricity | kWh (Net CV) | 0 | Assumed 0 impact
Renewable - Other | Electricity | Electricity | kWh (Net CV) | 0 | Assumed 0 impact
Natural gas | Gas | Natural gas | kWh (Net CV) | 0.23738 | CO2 Emission Factor taken from SEAI Database (2023 values) and then DESNZ emission factors (2023) were used to calculate a factor to convert CO2 to CO2e. WTT was added using DESNZ emission factors (2023).
Biodiesel | Fuel | Biofuel | Litre | 0.64854 | CO2e Emission Factor and WTT were taken from DESNZ emission factors (2024).
Biodiesel (from tallow) | Fuel | Biofuel | Litre | 0.82423 | CO2e Emission Factor and WTT were taken from DESNZ emission factors (2024).
Bioethanol | Fuel | Biofuel | Litre | 0.52807 | CO2 Emission Factor and WTT were taken from DESNZ emission factors (2024).

## Construction_Activities
Activity Category | Energy Type
Construction - Plant Use | Gasoil / Diesel
Construction - Plant Use | Liquefied Petroleum Gas (LPG)
Construction - Plant Use | Biodiesel
Construction - Plant Use | Biodiesel (from tallow)
Construction - Plant Use | Bioethanol
Construction - Plant Use | Coal
Construction - Plant Use | Gasoline (Petrol)
Construction - Plant Use | Jet Kerosene
Construction - Plant Use | Kerosene
Construction - Plant Use | Milled Peat
Construction - Plant Use | Peat Briquettes
Construction - Plant Use | Sod Peat
Construction - Plant Use | Petroleum Coke
Construction - Plant Use | Residual Fuel Oil (heavy oil)
Construction - Plant Use | Bioethanol - produced from common crops
Construction - Plant Use | Biodiesel ME - derived from natural oils
Construction - Plant Use | Biodiesel HVO
Construction - Plant Use | Biopropane
Construction - Plant Use | Road diesel (avg. biofuel content)
Construction - Plant Use | Road petrol (avg. biofuel content)
Construction - Plant Use | Off road biodiesel
Construction - Plant Use | Biodiesel ME - derived from tallow
Construction - Generator Use | Gasoil / Diesel
Construction - Generator Use | Liquefied Petroleum Gas (LPG)
Construction - Generator Use | Biodiesel
Construction - Generator Use | Biodiesel (from tallow)
Construction - Generator Use | Bioethanol
Construction - Generator Use | Coal
Construction - Generator Use | Gasoline (Petrol)
Construction - Generator Use | Jet Kerosene
Construction - Generator Use | Kerosene
Construction - Generator Use | Milled Peat
Construction - Generator Use | Peat Briquettes
Construction - Generator Use | Sod Peat
Construction - Generator Use | Petroleum Coke
Construction - Generator Use | Residual Fuel Oil (heavy oil)
Construction - Generator Use | Bioethanol - produced from common crops
Construction - Generator Use | Biodiesel ME - derived from natural oils
Construction - Generator Use | Biodiesel HVO
Construction - Generator Use | Biopropane
Construction - Generator Use | Road diesel (avg. biofuel content)
Construction - Generator Use | Road petrol (avg. biofuel content)
Construction - Generator Use | Off road biodiesel
Construction - Generator Use | Biodiesel ME - derived from tallow
Construction - Electricity Use | Grid Electricity - Ireland
Construction - Electricity Use | Renewable - Geothermal
Construction - Electricity Use | Renewable - Solar
Construction - Electricity Use | Renewable - Tidal
Construction - Electricity Use | Renewable - Wind
Construction - Electricity Use | Renewable - Other
Construction - Depot or Site Office | Grid Electricity - Ireland
Construction - Depot or Site Office | Natural gas
Construction - Depot or Site Office | Renewable - Geothermal
Construction - Depot or Site Office | Renewable - Solar
Construction - Depot or Site Office | Renewable - Tidal
Construction - Depot or Site Office | Renewable - Wind
Construction - Depot or Site Office | Renewable - Other
Construction - Other Fuel Use | Natural gas
Construction - Other Fuel Use | Gasoil / Diesel
Construction - Other Fuel Use | Liquefied Petroleum Gas (LPG)
Construction - Other Fuel Use | Biodiesel
Construction - Other Fuel Use | Biodiesel (from tallow)
Construction - Other Fuel Use | Bioethanol
Construction - Other Fuel Use | Coal
Construction - Other Fuel Use | Gasoline (Petrol)
Construction - Other Fuel Use | Jet Kerosene
Construction - Other Fuel Use | Kerosene
Construction - Other Fuel Use | Milled Peat
Construction - Other Fuel Use | Peat Briquettes
Construction - Other Fuel Use | Sod Peat
Construction - Other Fuel Use | Petroleum Coke
Construction - Other Fuel Use | Residual Fuel Oil (heavy oil)
Construction - Other Fuel Use | Bioethanol - produced from common crops
Construction - Other Fuel Use | Biodiesel ME - derived from natural oils
Construction - Other Fuel Use | Biodiesel HVO
Construction - Other Fuel Use | Biopropane
Construction - Other Fuel Use | Road diesel (avg. biofuel content)
Construction - Other Fuel Use | Road petrol (avg. biofuel content)
Construction - Other Fuel Use | Off road biodiesel
Construction - Other Fuel Use | Biodiesel ME - derived from tallow

## Vehicle
Vehicle | Category | Sub Category | Unit | kgCO2e per unit | Reference
Car - Small | Passenger Vehicles | Car | km | 0.18098 | 2024 DEZNZ emission factors - 'Passenger vehicle' tab. Used Unknown vehicle fuel type. 2024 DESNZ emission factors- 'WTT - pass vehs & travel - land' tab, unknown vehicle fuel type.
Car - Medium | Passenger Vehicles | Car | km | 0.21774 | 2024 DEZNZ emission factors - 'Passenger vehicle' tab. Used Unknown vehicle fuel type. 2024 DESNZ emission factors- 'WTT - pass vehs & travel - land' tab, unknown vehicle fuel type.
Car - Large | Passenger Vehicles | Car | km | 0.28236 | 2024 DEZNZ emission factors - 'Passenger vehicle' tab. Used Unknown vehicle fuel type. 2024 DESNZ emission factors- 'WTT - pass vehs & travel - land' tab, unknown vehicle fuel type.
Car - Average | Passenger Vehicles | Car | km | 0.2109 | 2024 DEZNZ emission factors - 'Passenger vehicle' tab. Used Unknown vehicle fuel type. 2024 DESNZ emission factors- 'WTT - pass vehs & travel - land' tab, unknown vehicle fuel type.
Van - Average | Passenger Vehicles | Van | km | 0.31064 | 2024 DEZNZ emission factors - 'Delivery vehicles' tab. Used Unknown vehicle fuel type. 2024 DESNZ emission factors- 'WTT - delivery vehs & freight' tab, unknown vehicle fuel type.
Motorbike - Average | Passenger Vehicles | Motorbike | km | 0.14323 | 2024 DEZNZ emission factors - 'Passenger vehicles' tab. Used EF for petrol. 2024 DESNZ emission factors - 'WTT - pass vehs & travel - land' tab. Used EF for petrol.
Bus - Average local | Passenger Vehicles | Bus | passenger km | 0.13495 | 2024 DESNZ emission factors - 'Business travel - land' tab. 2024 DESNZ emission factors - 'WTT - pass vehs & travel-land'.
Train - National rail | Passenger Vehicles | Train | passenger km | 0.04443 | 2024 DEZNZ emission factors - 'Business travel - land' tab. 2024 DESNZ emission factors - 'WTT - delivery vehs & freight' tab.
Train - International rail | Passenger Vehicles | Train | passenger km | 0.00563 | 2024 DEZNZ emission factors - 'Business travel - land' tab. 2024 DESNZ emission factors - 'WTT - delivery vehs & freight' tab.
Train - Light rail and tram | Passenger Vehicles | Train | passenger km | 0.03609 | 2024 DEZNZ emission factors - 'Business travel - land' tab. 2024 DESNZ emission factors - 'WTT - delivery vehs & freight' tab.
HGV - Rigid - Average | Freight Vehicles | HGV | km | 1.0276 | 2024 DEZNZ emission factors - 'Delivery vehicles' tab, All Rigids HGVs and used Average laden weight. 2024 DEZNZ emission factors - 'WTT - delivery vehs & freight' tab, all Rigids HGVs and used Average laden weight.
HGV - Articulated - Average | Freight Vehicles | HGV | km | 1.1248 | 2024 DEZNZ emission factors - 'Delivery vehicles' tab, All artics HGVs and used Average laden weight. 2024 DEZNZ emission factors - 'WTT - delivery vehs & freight' tab, all artics HGVs and used Average laden weight.
HGV - All - Average | Freight Vehicles | HGV | km | 1.0845 | 2024 DEZNZ emission factors - 'Delivery vehicles' tab, All HGVs and used Average laden weight. 2024 DEZNZ emission factors - 'WTT - delivery vehs & freight' tab, all HGVs and used Average laden weight.
HGV (Refrigerated) - Rigid - Average | Freight Vehicles | HGV (Refrigerated) | km | 1.2241 | 2024 DEZNZ emission factors - 'Delivery vehicles' tab, All Rigids HGVs and used Average laden weight. 2024 DEZNZ emission factors - 'WTT - delivery vehs & freight' tab, all rigids and used Average laden weight.
HGV (Refrigerated) - Articulated - Average | Freight Vehicles | HGV (Refrigerated) | km | 1.3021 | 2024 DEZNZ emission factors - 'Delivery vehicles' tab, All artics HGVs and used Average laden weight. 2024 DEZNZ emission factors - 'WTT - delivery vehs & freight' tab, all artics and used Average laden weight.
HGV (Refrigerated) - All - Average | Freight Vehicles | HGV (Refrigerated) | km | 1.2705 | 2024 DEZNZ emission factors -'Delivery vehicles' tab, All HGVs and used Average laden weight. 2024 DEZNZ emission factors - 'WTT - delivery vehs & freight' tab, all HGVs and used Average laden weight.
LGV - Average | Freight Vehicles | LGV | km | 0.31064 | 2024 DEZNZ emission factors - 'Delivery vehicles' tab, Van - Average (up to 3.5 tonnes). 2024 DEZNZ emission factors - 'WTT - delivery vehs & freight' tab, Van - Average (up to 3.5 tonnes).
Rail freight - average | Freight Vehicles | Rail freight | tonne km | 0.0347 | 2024 DEZNZ emission factors - 'Freighting goods' tab. 2024 DEZNZ emission factors - 'WTT- delivery vehs & freight' tab.
Air freight - average | Freight Vehicles | Air freight | tonne km | 2.3974 | 2024 DESNZ emission factors - 'WTT-delivery vehs & freight' tab. Took an average for freight flights (domestic, short-haul, long-haul, international) that included the indirect effects of non-CO2 emissions. 2024 DESNZ emissions factors - 'Freighting goods' tab. Took an average for freight flights (domestic, short-haul, long-haul, international) that included the indirect effects of non-CO2 emissions.
Boat freight - average | Freight Vehicles | Boat freight | tonne km | 0.01621 | 2024 DEZNZ emission factors - 'Freighting goods' tab. Took an average of all cargo ships. 2024 DEZNZ emission factors - 'WTT - delivery vehs & freight' tab. Took an average of all cargo ships.

## Water
Water | Category | Sub Category | Unit | kgCO2e per unit | Reference
Water Use - UK Average | Water Supply | Water Supply | Litre | 0.00015311 | Carbon Factor taken directy from 2024 DESNZ emission factors - Divided cubic metre value by 1000 to get value for per litre.

## Waste
Waste Type | Waste Route | Unit | kgCO2e per unit | Reference | Limitations
Mixed Construction and Demolition Waste | Recycled | tonnes | 0.98485 | 2024 DEZNZ emission factors, 'Waste Disposal' tab, Average construction, closed loop. | Only includes 'average construction'
Mixed Construction and Demolition Waste | Incineration (With Energy Recovery) | tonnes | 6.4106 | 2024 DESNZ emission factors - 'Waste disposal' tab. Average of all the EFs available in 2024 DEZNZ EFs for combustion | Only includes 'average construction', 'mineral oil' and 'wood'.
Mixed Construction and Demolition Waste | Landfill | tonnes | 103.0059 | 2024 DEZNZ emission factors - 'Waste disposal' tab. Average of all the EFs available in 2024 DEZNZ EFs for landfilling of construction waste. | Does not include 'average construction', 'mineral oil' and 'tyres'
General Office Waste | Recycled | tonnes | 21.294 | Taken from 2021 BEIS emission factors - Commercial and industrial waste, closed loop - No updated data available (DESNZ 2024). | No data available for Office waste 'open-loop' or 'closed-loop' recycling in 'Waste Disposal' tab of DEZNZ source.
General Office Waste | Incineration (With Energy Recovery) | tonnes | 6.4106 | 2024 DEZNZ emission factors - 'Waste Disposal' tab. Commercial and industrial waste, combustion.
General Office Waste | Landfill | tonnes | 520.3342 | 2024 DEZNZ emission factors - 'Waste Disposal' tab. Commercial and industrial waste, landfill.
Organic Waste | Incineration (With Energy Recovery) | tonnes | 21.294 | Taken from 2021 BEIS emission factors - Organic; mixed food and garden waste, combustion - No updated data available (DESNZ 2024). | No data available for Organic waste 'open-loop' or 'closed-loop' recycling in 'Waste Disposal' tab of DEZNZ source.
Organic Waste | Composting | tonnes | 8.8839 | 2024 DEZNZ emission factors - ' Waste Disposal' Tab. Organic; mixed food and garden waste, composting.
Organic Waste | Landfill | tonnes | 655.9869 | 2024 DEZNZ emission factors - 'Waste Disposal' tab. Organic; mixed food and garden waste, landfill.
Plastic | Recycled | tonnes | 6.4106 | 2024 DESNZ emission factors - 'Waste Disposal' tab. Plastic average plastics, closed loop.
Plastic | Incineration (With Energy Recovery) | tonnes | 6.4106 | 2024 DESNZ emission factors - 'Waste Disposal' tab. - Plastic average plastics, combustion.
Plastic | Landfill | tonnes | 8.8839 | 2024 DESNZ emission factors - 'Waste Disposal' tab - Plastic average plastics, landfill.
Glass | Recycled | tonnes | 6.4106 | 2024 DESNZ emission factors - 'Waste Disposal' tab- Glass, closed loop.
Glass | Incineration (With Energy Recovery) | tonnes | 6.4106 | 2024 DESNZ emission factors - 'Waste Disposal' tab - Glass, combustion.
Glass | Landfill | tonnes | 8.8839 | 2024 DESNZ emission factors - 'Waste Disposal' tab - Glass, landfill.
Concrete, Brick, Tiles and Ceramics | Recycled | tonnes | 0.98485 | 2024 DESNZ emission factors - 'Waste Disposal' tab, concrete, closed loop. | Only includes concrete, as a closed-loop value is not provided for bricks, and tiles and ceramics are not included at all in the source. Although, emission factors are assumed to be the same.
Concrete, Brick, Tiles and Ceramics | Landfill | tonnes | 1.2339 | 2024 DESNZ emission factors - 'Waste Disposal' tab, concrete, landfill. | Only includes concrete, as a closed-loop value is not provided for bricks, and tiles and ceramics are not included at all in the source. Although, emission factors are assumed to be the same.
Wood or Timber | Recycled | tonnes | 6.4106 | 2024 DESNZ emission factors - 'Waste Disposal' tab - Wood, closed loop.
Wood or Timber | Reuse Off-Site | tonnes | 0 | Reuse Off-Site factor taken from National Highways Carbon Tool 2. No transport included.
Wood or Timber | Incineration (With Energy Recovery) | tonnes | 6.4106 | 2024 DESNZ emission factors - 'Waste Disposal' tab - Wood, combustion.
Wood or Timber | Composting | tonnes | 8.8839 | 2024 DESNZ emission factors - 'Waste Disposal' tab - Wood, composting.
Wood or Timber | Landfill | tonnes | 925.2442 | 2024 DESNZ emission factors - 'Waste Disposal' tab - Wood, landfill.
Bituminous Mixtures | Recycled | tonnes | 0.98485 | 2024 DESNZ emission factors - 'Waste Disposal' tab - Asphalt, closed loop.
Bituminous Mixtures | Reuse Off-Site | tonnes | 0 | Reuse Off-Site factor taken from National Highways Carbon Tool 2. No transport included.
Bituminous Mixtures | Landfill | tonnes | 1.2339 | 2024 DESNZ emission factors - 'Waste Disposal' tab - Asphalt, landfill.
Mixed Metals | Recycled | tonnes | 0.98485 | 2024 DESNZ emission factors - 'Waste Disposal' tab- Average of all EFs for metals, closed loop.
Mixed Metals | Incineration (With Energy Recovery) | tonnes | 21.294 | Taken from 2021 BEIS emission factors - Average of all EFs for metals, incineration - No updated data available (DESNZ 2024).
Mixed Metals | Landfill | tonnes | 1.2644 | 2024 DESNZ emission factors - 'Waste Disposal' tab- Average of all EFs for metals, landfill.
WEEE | Recycled | tonnes | 6.4106 | 2024 DESNZ emission factors - 'Waste Disposal' tab - Average of all EFs for WEEE, open-loop. | Open loop recycling value used as no closed loop recycling value has been provided.
WEEE | Incineration (With Energy Recovery) | tonnes | 6.4106 | 2024 DESNZ emission factors - 'Waste Disposal' tab - Average of all EFs for WEEE, combustion.
WEEE | Landfill | tonnes | 8.8839 | 2024 DESNZ emission factors - 'Waste Disposal' tab - Average of all EFs for WEEE, landfill.
Paper and Cardboard | Recycled | tonnes | 6.4106 | 2024 DESNZ emission factors - 'Waste Disposal' tab - Average of all EFs for Paper, closed loop.
Paper and Cardboard | Incineration (With Energy Recovery) | tonnes | 6.4106 | 2024 DESNZ emission factors - 'Waste Disposal' tab - Average of all EFs for Paper, combustion.
Paper and Cardboard | Landfill | tonnes | 1164.3901 | 2024 DESNZ emission factors - 'Waste Disposal' tab Average of all EFs for Paper, landfill.
Aggregate and Soil Exported Off-Site | Recycled | tonnes | 0.98485 | 2024 DESNZ emission factors - 'Waste Disposal' tab - Aggregate, closed loop.
Aggregate and Soil Exported Off-Site | Reuse Off-Site | tonnes | 0 | Reuse Off-Site factor taken from National Highways Carbon Tool 2. No transport included.
Aggregate and Soil Exported Off-Site | Landfill | tonnes | 1.2339 | 2024 DESNZ emission factors - 'Waste Disposal' tab - Aggregate, landfill.
Oil and Liquid Fuel Waste | Recycled | tonnes | 6.4106 | 2024 DESNZ emission factors - 'Waste Disposal' tab - Mineral Oil, closed loop.
Oil and Liquid Fuel Waste | Incineration (With Energy Recovery) | tonnes | 6.4106 | 2024 DESNZ emission factors - 'Waste Disposal' tab - Mineral Oil, combustion.
Hazardous Waste | Landfill | tonnes | 91.5293 | Taken from National Highways Carbon Tool 2.4 - includes 50km transport by rigid truck using 2021 BEIS Efs (17t, 100% laden + WTT)
Mixed Construction and Demolition Waste (excl. transport) | Recycled (excl. transport) | tonnes | 0 | 2024 DEZNZ emission factors, 'Waste Disposal' tab, Average construction, closed loop. With transport excluded. | Only includes 'average construction'. In alignment with the GHG Protocol, any emissions associated with recycling materials or gaining energy from waste, should be attributed with the new material that is made. Therefore, where transport is excluded the emission factor is 0.
Mixed Construction and Demolition Waste (excl. transport) | Incineration (With Energy Recovery) (excl. transport) | tonnes | 0 | 2024 DESNZ emission factors - 'Waste disposal' tab. Average of all the EFs available in 2024 DEZNZ EFs for combustion. With transport excluded. | Only includes 'average construction', 'mineral oil' and 'wood'. In alignment with the GHG Protocol, any emissions associated with recycling materials or gaining energy from waste, should be attributed with the new material that is made. Therefore, where transport is excluded the emission factor is 0.
Mixed Construction and Demolition Waste (excl. transport) | Landfill (excl. transport) | tonnes | 101.7532 | 2024 DEZNZ emission factors - 'Waste disposal' tab. Average of all the EFs available in 2024 DEZNZ EFs for landfilling of construction waste. With transport excluded. | Does not include 'average construction', 'mineral oil' and 'tyres'
General Office Waste (excl. transport) | Recycled (excl. transport) | tonnes | 0 | Taken from 2021 BEIS emission factors - Commercial and industrial waste, closed loop - No updated data available (DESNZ 2024). With transport excluded. | No data available for Office waste 'open-loop' or 'closed-loop' recycling in 'Waste Disposal' tab of DEZNZ source. In alignment with the GHG Protocol, any emissions associated with recycling materials or gaining energy from waste, should be attributed with the new material that is made. Therefore, where transport is excluded the emission factor is 0.
General Office Waste (excl. transport) | Incineration (With Energy Recovery) (excl. transport) | tonnes | 0 | 2024 DEZNZ emission factors - 'Waste Disposal' tab. Commercial and industrial waste, combustion. With transport excluded. | In alignment with the GHG Protocol, any emissions associated with recycling materials or gaining energy from waste, should be attributed with the new material that is made. Therefore, where transport is excluded the emission factor is 0.
General Office Waste (excl. transport) | Landfill (excl. transport) | tonnes | 519.0816 | 2024 DEZNZ emission factors - 'Waste Disposal' tab. Commercial and industrial waste, landfill. With transport excluded. | To exclude transport emissions that are automatically included in the factors, a calculation has been used to minus the transport factor away from the original factor to produce an emission's factor which only reflects the waste processing element. This factor is derived using 2023 DESNZ emission factors, delivery vehs & freight, Rigid (>7.5 tonnes-17 tonnes), 50% laden + WTT for a 20 km round trip, using details provided in Table 52 of the associated DESNZ emission factor guidance.
Organic Waste (excl. transport) | Recycled (excl. transport) | tonnes | 0 | Taken from 2021 BEIS emission factors - Organic; mixed food and garden waste, combustion - No updated data available (DESNZ 2024). With transport excluded. | No data available for Organic waste 'open-loop' or 'closed-loop' recycling in 'Waste Disposal' tab of DEZNZ source. In alignment with the GHG Protocol, any emissions associated with recycling materials or gaining energy from waste, should be attributed with the new material that is made. Therefore, where transport is excluded the emission factor is 0.
Organic Waste (excl. transport) | Composting (excl. transport) | tonnes | 7.6312 | 2024 DEZNZ emission factors - ' Waste Disposal' Tab. Organic; mixed food and garden waste, composting. With transport excluded. | To exclude transport emissions that are automatically included in the factors, a calculation has been used to minus the transport factor away from the original factor to produce an emission's factor which only reflects the waste processing element. This factor is derived using 2023 DESNZ emission factors, delivery vehs & freight, Rigid (>7.5 tonnes-17 tonnes), 50% laden + WTT for a 20 km round trip, using details provided in Table 52 of the associated DESNZ emission factor guidance.
Organic Waste (excl. transport) | Landfill (excl. transport) | tonnes | 654.7343 | 2024 DEZNZ emission factors - 'Waste Disposal' tab. Organic; mixed food and garden waste, landfill. With transport excluded. | To exclude transport emissions that are automatically included in the factors, a calculation has been used to minus the transport factor away from the original factor to produce an emission's factor which only reflects the waste processing element. This factor is derived using 2023 DESNZ emission factors, delivery vehs & freight, Rigid (>7.5 tonnes-17 tonnes), 50% laden + WTT for a 20 km round trip, using details provided in Table 52 of the associated DESNZ emission factor guidance.
Plastic (excl. transport) | Recycled (excl. transport) | tonnes | 0 | 2024 DESNZ emission factors - 'Waste Disposal' tab. Plastic average plastics, closed loop. With transport excluded. | In alignment with the GHG Protocol, any emissions associated with recycling materials or gaining energy from waste, should be attributed with the new material that is made. Therefore, where transport is excluded the emission factor is 0.
Plastic (excl. transport) | Incineration (With Energy Recovery) (excl. transport) | tonnes | 0 | 2024 DESNZ emission factors - 'Waste Disposal' tab. - Plastic average plastics, combustion. With transport excluded. | In alignment with the GHG Protocol, any emissions associated with recycling materials or gaining energy from waste, should be attributed with the new material that is made. Therefore, where transport is excluded the emission factor is 0.
Plastic (excl. transport) | Landfill (excl. transport) | tonnes | 7.6312 | 2024 DESNZ emission factors - 'Waste Disposal' tab - Plastic average plastics, landfill. With transport excluded. | To exclude transport emissions that are automatically included in the factors, a calculation has been used to minus the transport factor away from the original factor to produce an emission's factor which only reflects the waste processing element. This factor is derived using 2023 DESNZ emission factors, delivery vehs & freight, Rigid (>7.5 tonnes-17 tonnes), 50% laden + WTT for a 20 km round trip, using details provided in Table 52 of the associated DESNZ emission factor guidance.
Glass (excl. transport) | Recycled (excl. transport) | tonnes | 0 | 2024 DESNZ emission factors - 'Waste Disposal' tab- Glass, closed loop. With transport excluded. | In alignment with the GHG Protocol, any emissions associated with recycling materials or gaining energy from waste, should be attributed with the new material that is made. Therefore, where transport is excluded the emission factor is 0.
Glass (excl. transport) | Incineration (With Energy Recovery) (excl. transport) | tonnes | 0 | 2024 DESNZ emission factors - 'Waste Disposal' tab - Glass, combustion. With transport excluded. | In alignment with the GHG Protocol, any emissions associated with recycling materials or gaining energy from waste, should be attributed with the new material that is made. Therefore, where transport is excluded the emission factor is 0.
Glass (excl. transport) | Landfill (excl. transport) | tonnes | 7.6312 | 2024 DESNZ emission factors - 'Waste Disposal' tab - Glass, landfill. With transport excluded. | To exclude transport emissions that are automatically included in the factors, a calculation has been used to minus the transport factor away from the original factor to produce an emission's factor which only reflects the waste processing element. This factor is derived using 2023 DESNZ emission factors, delivery vehs & freight, Rigid (>7.5 tonnes-17 tonnes), 50% laden + WTT for a 20 km round trip, using details provided in Table 52 of the associated DESNZ emission factor guidance.
Concrete, Brick, Tiles and Ceramics (excl. transport) | Recycled (excl. transport) | tonnes | 0 | 2024 DESNZ emission factors - 'Waste Disposal' tab, concrete, closed loop. With transport excluded. | Only includes concrete, as a closed-loop value is not provided for bricks, and tiles and ceramics are not included at all in the source. Although, emission factors are assumed to be the same. In alignment with the GHG Protocol, any emissions associated with recycling materials or gaining energy from waste, should be attributed with the new material that is made. Therefore, where transport is excluded the emission factor is 0.
Concrete, Brick, Tiles and Ceramics (excl. transport) | Landfill (excl. transport) | tonnes | 0 | 2024 DESNZ emission factors - 'Waste Disposal' tab, concrete, landfill. With transport excluded. | To exclude transport emissions that are automatically included in the factors, a calculation has been used to minus the transport factor away from the original factor to produce an emission's factor which only reflects the waste processing element. This factor is derived using 2023 DESNZ emission factors, delivery vehs & freight, Rigid (>7.5 tonnes-17 tonnes), 50% laden + WTT for a 20 km round trip, using details provided in Table 52 of the associated DESNZ emission factor guidance.
Wood or Timber (excl. transport) | Recycled (excl. transport) | tonnes | 0 | 2024 DESNZ emission factors - 'Waste Disposal' tab- Wood, closed loop. With transport excluded. | In alignment with the GHG Protocol, any emissions associated with recycling materials or gaining energy from waste, should be attributed with the new material that is made. Therefore, where transport is excluded the emission factor is 0.
Wood or Timber (excl. transport) | Reuse Off-Site (excl. transport) | tonnes | 0 | Reuse Off-Site factor taken from National Highways Carbon Tool 2. No transport included. | In alignment with the GHG Protocol, any emissions associated with recycling materials or gaining energy from waste, should be attributed with the new material that is made. Therefore, where transport is excluded the emission factor is 0.
Wood or Timber (excl. transport) | Incineration (With Energy Recovery) (excl. transport) | tonnes | 0 | 2024 DESNZ emission factors - 'Waste Disposal' tab- Wood, combustion. With transport excluded. | In alignment with the GHG Protocol, any emissions associated with recycling materials or gaining energy from waste, should be attributed with the new material that is made. Therefore, where transport is excluded the emission factor is 0.
Wood or Timber (excl. transport) | Composting (excl. transport) | tonnes | 7.6312 | 2024 DESNZ emission factors - 'Waste Disposal' tab- Wood, composting. With transport excluded. | To exclude transport emissions that are automatically included in the factors, a calculation has been used to minus the transport factor away from the original factor to produce an emission's factor which only reflects the waste processing element. This factor is derived using 2023 DESNZ emission factors, delivery vehs & freight, Rigid (>7.5 tonnes-17 tonnes), 50% laden + WTT for a 20 km round trip, using details provided in Table 52 of the associated DESNZ emission factor guidance.
Wood or Timber (excl. transport) | Landfill (excl. transport) | tonnes | 923.9916 | 2024 DESNZ emission factors - 'Waste Disposal' tab Wood, landfill. With transport excluded. | To exclude transport emissions that are automatically included in the factors, a calculation has been used to minus the transport factor away from the original factor to produce an emission's factor which only reflects the waste processing element. This factor is derived using 2023 DESNZ emission factors, delivery vehs & freight, Rigid (>7.5 tonnes-17 tonnes), 50% laden + WTT for a 20 km round trip, using details provided in Table 52 of the associated DESNZ emission factor guidance.
Bituminous Mixtures (excl. transport) | Recycled (excl. transport) | tonnes | 0 | 2024 DESNZ emission factors - 'Waste Disposal' tab- Asphalt, closed loop. With transport excluded. | In alignment with the GHG Protocol, any emissions associated with recycling materials or gaining energy from waste, should be attributed with the new material that is made. Therefore, where transport is excluded the emission factor is 0.
Bituminous Mixtures (excl. transport) | Reuse Off-Site (excl. transport) | tonnes | 0 | Reuse Off-Site factor taken from National Highways Carbon Tool 2. No transport included. | In alignment with the GHG Protocol, any emissions associated with recycling materials or gaining energy from waste, should be attributed with the new material that is made. Therefore, where transport is excluded the emission factor is 0.
Bituminous Mixtures (excl. transport) | Landfill (excl. transport) | tonnes | 0 | 2024 DESNZ emission factors - 'Waste Disposal' tab - Asphalt, landfill. With transport excluded. | To exclude transport emissions that are automatically included in the factors, a calculation has been used to minus the transport factor away from the original factor to produce an emission's factor which only reflects the waste processing element. This factor is derived using 2023 DESNZ emission factors, delivery vehs & freight, Rigid (>7.5 tonnes-17 tonnes), 50% laden + WTT for a 20 km round trip, using details provided in Table 52 of the associated DESNZ emission factor guidance.
Mixed Metals (excl. transport) | Recycled (excl. transport) | tonnes | 0 | 2024 DESNZ emission factors - 'Waste Disposal' tab- Average of all EFs for metals, closed loop. With transport excluded. | In alignment with the GHG Protocol, any emissions associated with recycling materials or gaining energy from waste, should be attributed with the new material that is made. Therefore, where transport is excluded the emission factor is 0.
Mixed Metals (excl. transport) | Incineration (With Energy Recovery) (excl. transport) | tonnes | 0 | 2024 DESNZ emission factors - 'Waste Disposal' tab - Average of all EFs for metals, combustion. With transport excluded. | In alignment with the GHG Protocol, any emissions associated with recycling materials or gaining energy from waste, should be attributed with the new material that is made. Therefore, where transport is excluded the emission factor is 0.
Mixed Metals (excl. transport) | Landfill (excl. transport) | tonnes | 0.011718 | 2024 DESNZ emission factors - 'Waste Disposal' tab- Average of all EFs for metals, landfill. With transport excluded. | To exclude transport emissions that are automatically included in the factors, a calculation has been used to minus the transport factor away from the original factor to produce an emission's factor which only reflects the waste processing element. This factor is derived using 2023 DESNZ emission factors, delivery vehs & freight, Rigid (>7.5 tonnes-17 tonnes), 50% laden + WTT for a 20 km round trip, using details provided in Table 52 of the associated DESNZ emission factor guidance.
WEEE (excl. transport) | Recycled (excl. transport) | tonnes | 0 | 2024 DESNZ emission factors - 'Waste Disposal' tab - Average of all EFs for WEEE, open-loop. With transport excluded. | Open loop recycling value used as no closed loop recycling value has been provided. In alignment with the GHG Protocol, any emissions associated with recycling materials or gaining energy from waste, should be attributed with the new material that is made. Therefore, where transport is excluded the emission factor is 0.
WEEE (excl. transport) | Incineration (With Energy Recovery) (excl. transport) | tonnes | 0 | 2024 DESNZ emission factors - 'Waste Disposal' tab - Average of all EFs for WEEE, combustion. With transport excluded. | In alignment with the GHG Protocol, any emissions associated with recycling materials or gaining energy from waste, should be attributed with the new material that is made. Therefore, where transport is excluded the emission factor is 0.
WEEE (excl. transport) | Landfill (excl. transport) | tonnes | 7.6312 | 2024 DESNZ emission factors - 'Waste Disposal' tab- Average of all EFs for WEEE, landfill. With transport excluded. | To exclude transport emissions that are automatically included in the factors, a calculation has been used to minus the transport factor away from the original factor to produce an emission's factor which only reflects the waste processing element. This factor is derived using 2023 DESNZ emission factors, delivery vehs & freight, Rigid (>7.5 tonnes-17 tonnes), 50% laden + WTT for a 20 km round trip, using details provided in Table 52 of the associated DESNZ emission factor guidance.
Paper and Cardboard (excl. transport) | Recycled (excl. transport) | tonnes | 0 | 2024 DESNZ emission factors - 'Waste Disposal' tab - Average of all EFs for Paper, closed loop. With transport excluded. | In alignment with the GHG Protocol, any emissions associated with recycling materials or gaining energy from waste, should be attributed with the new material that is made. Therefore, where transport is excluded the emission factor is 0.
Paper and Cardboard (excl. transport) | Incineration (With Energy Recovery) (excl. transport) | tonnes | 0 | 2024 DESNZ emission factors - 'Waste Disposal' tab- Average of all EFs for Paper, combustion. With transport excluded. | In alignment with the GHG Protocol, any emissions associated with recycling materials or gaining energy from waste, should be attributed with the new material that is made. Therefore, where transport is excluded the emission factor is 0.
Paper and Cardboard (excl. transport) | Landfill (excl. transport) | tonnes | 1163.1375 | 2024 DESNZ emission factors - 'Waste Disposal' tab Average of all EFs for Paper, landfill. With transport excluded. | To exclude transport emissions that are automatically included in the factors, a calculation has been used to minus the transport factor away from the original factor to produce an emission's factor which only reflects the waste processing element. This factor is derived using 2023 DESNZ emission factors, delivery vehs & freight, Rigid (>7.5 tonnes-17 tonnes), 50% laden + WTT for a 20 km round trip, using details provided in Table 52 of the associated DESNZ emission factor guidance.
Aggregate and Soil Exported Off-Site (excl. transport) | Recycled (excl. transport) | tonnes | 0 | 2024 DESNZ emission factors - 'Waste Disposal' tab - Aggregate, closed loop. With transport excluded. | In alignment with the GHG Protocol, any emissions associated with recycling materials or gaining energy from waste, should be attributed with the new material that is made. Therefore, where transport is excluded the emission factor is 0.
Aggregate and Soil Exported Off-Site (excl. transport) | Reuse Off-Site (excl. transport) | tonnes | 0 | Reuse Off-Site factor taken from National Highways Carbon Tool 2. No transport included. | In alignment with the GHG Protocol, any emissions associated with recycling materials or gaining energy from waste, should be attributed with the new material that is made. Therefore, where transport is excluded the emission factor is 0.
Aggregate and Soil Exported Off-Site (excl. transport) | Landfill (excl. transport) | tonnes | 0 | 2024 DESNZ emission factors - 'Waste Disposal' tab - Aggregate, landfill. With transport excluded. | To exclude transport emissions that are automatically included in the factors, a calculation has been used to minus the transport factor away from the original factor to produce an emission's factor which only reflects the waste processing element. This factor is derived using 2023 DESNZ emission factors, delivery vehs & freight, Rigid (>7.5 tonnes-17 tonnes), 50% laden + WTT for a 20 km round trip, using details provided in Table 52 of the associated DESNZ emission factor guidance.
Oil and Liquid Fuel Waste (excl. transport) | Recycled (excl. transport) | tonnes | 0 | 2024 DESNZ emission factors - 'Waste Disposal' tab - Mineral Oil, closed loop. With transport excluded. | In alignment with the GHG Protocol, any emissions associated with recycling materials or gaining energy from waste, should be attributed with the new material that is made. Therefore, where transport is excluded the emission factor is 0.
Oil and Liquid Fuel Waste (excl. transport) | Incineration (With Energy Recovery) (excl. transport) | tonnes | 0 | 2024 DESNZ emission factors - 'Waste Disposal' tab - Mineral Oil, combustion. With transport excluded. | In alignment with the GHG Protocol, any emissions associated with recycling materials or gaining energy from waste, should be attributed with the new material that is made. Therefore, where transport is excluded the emission factor is 0.
Hazardous Waste (excl. transport) | Landfill (excl. transport) | tonnes | 87.5174 | Taken from National Highways Carbon Tool 2. No transport included. With transport excluded. | In alignment with the GHG Protocol, any emissions associated with recycling materials or gaining energy from waste, should be attributed with the new material that is made. Therefore, where transport is excluded the emission factor is 0.

## Carbon
Carbon Sink | Column2 | Column3 | Unit | kgCO2e per unit | Reference
Mixed Forest | Carbon Sequestration | Land use change - untouched | Ha | 99000 | Vegetation values for forest land — excluding forest plantations — having more than 30 % canopy cover , Temperate continental forest, Asia, Europe (> 20 y), http://www.ebb-eu.org/sustaindl/EC%20Decision%20land%20carbon%20stocks%20June%202010.pdf
Natural Grassland | Carbon Sequestration | Land use change - untouched | Ha | 24933.3333 | Vegetation values for grassland — excluding scrubland (general), Cool Temperate — Wet, http://www.ebb-eu.org/sustaindl/EC%20Decision%20land%20carbon%20stocks%20June%202010.pdf
Transitional woodland scrub | Carbon Sequestration | Land use change - untouched | Ha | 27133.3333 | Vegetation values for scrubland, namely land with vegetation composed largely of woody plants lower than 5 meter not having clear physiognomic aspects of trees, Temperate, Global, http://www.ebb-eu.org/sustaindl/EC%20Decision%20land%20carbon%20stocks%20June%202010.pdf
Land principally occupied by agriculture | Carbon Sequestration | Land use change - untouched | Ha | 0 | Vegetation values for cropland (general), All, http://www.ebb-eu.org/sustaindl/EC%20Decision%20land%20carbon%20stocks%20June%202010.pdf
Peat bogs | Carbon Sequestration | Land use change - untouched | Ha | 403333.3333 | Nutrient rich temperate peat- https://www.ipcc-nggip.iges.or.jp/public/2006gl/pdf/4_Volume4/V4_07_Ch7_Wetlands.pdf
Continuous urban fabric | Land use change | Land use change - touched | Ha | 0 | n/a
Road and rail networks and associated land | Land use change | Land use change - touched | Ha | 0 | n/a

## Size
Size of Project | Unit | KgCO2e per unit | Reference
Very Large (construction cost > €10m, more than 25 people permanently on site) | Weeks | 3495 | Environment Agency - Carbon Calculator for Construction Activities (Version 3.6)
Large (construction cost €5m to €10m, between 16 and 25 people permanently on site) | Weeks | 1748 | Environment Agency - Carbon Calculator for Construction Activities (Version 3.6)
Medium (construction cost €1.5m to €5m, between 9 and 15 people permanently on site) | Weeks | 1049 | Environment Agency - Carbon Calculator for Construction Activities (Version 3.6)
Small (construction cost <€1m, fewer than 8 people permanently on site) | Weeks | 559 | Environment Agency - Carbon Calculator for Construction Activities (Version 3.6)