## Material_Road
Material | Category | Sub Category | Unit | kgCO2e per unit | Reference | Manual | Category (superseded) | Sub Category (Superseded) | Maintenance % | % replaced in 1 maintenance cycle | Regularity of maintenance cycle | Project Design Life | Assumption Description
Preformed segmental linings to shafts | Other | Tunnel linings | Nr | 358.8758 | ICE (2013), CESMM4 Carbon & Price Book 2013 - note, average of all diameters |  |  |  | 0 | 0 | 0 | 0 | 0% replacement unless a specific incident occurs - AECOM Asset Management Team Assumptions
Anchorages and holding down bolt assemblies | Other | Structural steelwork | tonne | 1793.1 | ICE (2013), CESMM4 Carbon & Price Book 2013 |  |  |  | 0 | 0 | 0 | 0 | Provided by TII - should last for design life unless a specific incident occurs, or materials are not commonly used. As such incidents are ad hoc, they have be excluded.
Bracings, purlins and cladding walls | Other | Structural steelwork | tonne | 1624.194 | ICE (2013), CESMM4 Carbon & Price Book 2013 |  |  |  | 0 | 0 | 0 | 0 | Provided by TII - should last for design life unless a specific incident occurs, or materials are not commonly used. As such incidents are ad hoc, they have be excluded.
Trestles, towers and built-up columns | Other | Structural steelwork | tonne | 1567.892 | ICE (2013), CESMM4 Carbon & Price Book 2013 |  |  |  | 0 | 0 | 0 | 0 | Provided by TII - should last for design life unless a specific incident occurs, or materials are not commonly used. As such incidents are ad hoc, they have be excluded.
Portal frames | Other | Structural steelwork | tonne | 1464.672 | ICE (2013), CESMM4 Carbon & Price Book 2013 - note, average of all spans |  |  |  | 0 | 0 | 0 | 0 | Provided by TII - should last for design life unless a specific incident occurs, or materials are not commonly used. As such incidents are ad hoc, they have be excluded.
Column | Other | Structural steelwork | tonne | 1398.986 | ICE (2013), CESMM4 Carbon & Price Book 2013 |  |  |  | 0 | 0 | 0 | 0 | Provided by TII - should last for design life unless a specific incident occurs, or materials are not commonly used. As such incidents are ad hoc, they have be excluded.
Beam | Other | Structural steelwork | tonne | 1398.986 | ICE (2013), CESMM4 Carbon & Price Book 2013 |  |  |  | 0 | 0 | 0 | 0 | Provided by TII - should last for design life unless a specific incident occurs, or materials are not commonly used. As such incidents are ad hoc, they have be excluded.
Steel, section | Other | Structural steelwork | kg | 1.61 | ICE v4. ICE DB Advanced V4.0 - Dec 2024 |  |  |  | 0 | 0 | 0 | 0 | Provided by TII - should last for design life unless a specific incident occurs, or materials are not commonly used. As such incidents are ad hoc, they have be excluded.
Steel, wire rod | Other | Structural steelwork | kg | 2.16 | ICE v4. ICE DB Advanced V4.0 - Dec 2024 |  |  |  | 0 | 0 | 0 | 0 | Provided by TII - should last for design life unless a specific incident occurs, or materials are not commonly used. As such incidents are ad hoc, they have be excluded.
Steel, plate | Other | Structural steelwork | kg | 2.38 | ICE v4. ICE DB Advanced V4.0 - Dec 2024 |  |  |  | 0 | 0 | 0 | 0 | Provided by TII - should last for design life unless a specific incident occurs, or materials are not commonly used. As such incidents are ad hoc, they have be excluded.
Steel, hot-dip galvanised steel | Other | Structural steelwork | kg | 2.62 | ICE v4. ICE DB Advanced V4.0 - Dec 2024 |  |  |  | 0 | 0 | 0 | 0 | Provided by TII - should last for design life unless a specific incident occurs, or materials are not commonly used. As such incidents are ad hoc, they have be excluded.
Steel, finished cold-rolled coil | Other | Structural steelwork | kg | 2.57 | ICE v4. ICE DB Advanced V4.0 - Dec 2024 |  |  |  | 0 | 0 | 0 | 0 | Provided by TII - should last for design life unless a specific incident occurs, or materials are not commonly used. As such incidents are ad hoc, they have be excluded.
Steel, Rebar | Other | Structural steelwork | kg | 1.72 | ICE v4. ICE DB Advanced V4.0 - Dec 2024 |  |  |  | 0 | 0 | 0 | 0 | Provided by TII - should last for design life unless a specific incident occurs, or materials are not commonly used. As such incidents are ad hoc, they have be excluded.
Steel, engineering steel | Other | Structural steelwork | kg | 1.64 | ICE v4. ICE DB Advanced V4.0 - Dec 2024 |  |  |  | 0 | 0 | 0 | 0 | Provided by TII - should last for design life unless a specific incident occurs, or materials are not commonly used. As such incidents are ad hoc, they have be excluded.
Preformed segmental linings to other cavities (not tunnels or shafts) | Other | Tunnel linings | Nr | 360.4718 | ICE (2013), CESMM4 Carbon & Price Book 2013 - note, average of all diameters |  |  |  | 0 | 0 | 0 | 0 | 0% replacement unless a specific incident occurs - AECOM Asset Management Team Assumptions
In situ linings- Average | Other | Tunnel linings | m3 | 321.797 | ICE (2013), CESMM4 Carbon & Price Book 2013- note, average of all types |  |  |  | 0 | 0 | 0 | 0 | 0% replacement unless a specific incident occurs - AECOM Asset Management Team Assumptions
In situ linings to other cavities (not tunnels or shafts) | Other | Tunnel linings | m3 | 313.375 | ICE (2013), CESMM4 Carbon & Price Book 2013 |  |  |  | 0 | 0 | 0 | 0 | 0% replacement unless a specific incident occurs - AECOM Asset Management Team Assumptions
In situ linings to shafts | Other | Tunnel linings | m3 | 306.725 | ICE (2013), CESMM4 Carbon & Price Book 2013 |  |  |  | 0 | 0 | 0 | 0 | 0% replacement unless a specific incident occurs - AECOM Asset Management Team Assumptions
Preformed segmental linings- Average | Other | Tunnel linings | Nr | 287.962 | ICE (2013), CESMM4 Carbon & Price Book 2013 - note, average of all types |  |  |  | 0 | 0 | 0 | 0 | 0% replacement unless a specific incident occurs - AECOM Asset Management Team Assumptions
Preformed segmental linings to tunnels | Other | Tunnel linings | Nr | 144.5385 | ICE (2013), CESMM4 Carbon & Price Book 2013 - note, average of all diameters |  |  |  | 0 | 0 | 0 | 0 | 0% replacement unless a specific incident occurs - AECOM Asset Management Team Assumptions
In situ linings to tunnels | Other | Tunnel linings | m3 | 345.291 | ICE (2013), CESMM4 Carbon & Price Book 2013 - note, average of all types |  |  |  | 0 | 0 | 0 | 0 | 0% replacement unless a specific incident occurs - AECOM Asset Management Team Assumptions
Steel, plate | Series number: 300 - Fencing and Environmental Noise Barriers | Gates | kg | 2.38 | ICE v4. ICE DB Advanced V4.0 - Dec 2024 |  |  |  | 0 | 0 | 0 | 0 | Provided by TII - should last for design life unless a specific incident occurs, or materials are not commonly used. As such incidents are ad hoc, they have be excluded.
Steel, plate | Series number: 300 - Fencing and Environmental Noise Barriers | Fencing (steel) | kg | 2.38 | ICE v4. ICE DB Advanced V4.0 - Dec 2024 |  |  |  | 0 | 0 | 0 | 0 | Provided by TII - should last for design life unless a specific incident occurs, or materials are not commonly used. As such incidents are ad hoc, they have be excluded.
Paint, Waterborne | Series number: 300 - Fencing and Environmental Noise Barriers | Paint | kg | 2.1518 | ICE v4. ICE DB Advanced V4.0 - Dec 2024 |  |  |  | 0 | 0 | 0 | 0 | Provided by TII - should last for design life unless a specific incident occurs, or materials are not commonly used. As such incidents are ad hoc, they have be excluded.
Timber, Fibreboard - No Carbon Storage | Series number: 300 - Fencing and Environmental Noise Barriers | Gates | kg | 0.71531 | ICE v4. ICE DB Advanced V4.0 - Dec 2024 |  |  |  | 0 | 0 | 0 | 0 | Provided by TII - should last for design life unless a specific incident occurs, or materials are not commonly used. As such incidents are ad hoc, they have be excluded.
Timber - Average of all data - No Carbon Storage | Series number: 300 - Fencing and Environmental Noise Barriers | Fencing (timber) | kg | 0.49283 | ICE v4. ICE DB Advanced V4.0 - Dec 2024 |  |  |  | 0 | 0 | 0 | 0 | Provided by TII - should last for design life unless a specific incident occurs, or materials are not commonly used. As such incidents are ad hoc, they have be excluded.
Timber - Average of all data - No Carbon Storage | Series number: 300 - Fencing and Environmental Noise Barriers | Gates | kg | 0.49283 | ICE v4. ICE DB Advanced V4.0 - Dec 2024 |  |  |  | 0 | 0 | 0 | 0 | Provided by TII - should last for design life unless a specific incident occurs, or materials are not commonly used. As such incidents are ad hoc, they have be excluded.
Timber, Chipboard - No Carbon Storage | Series number: 300 - Fencing and Environmental Noise Barriers | Fencing (timber) | kg | 0.40016 | ICE v4. ICE DB Advanced V4.0 - Dec 2024 |  |  |  | 0 | 0 | 0 | 0 | Provided by TII - should last for design life unless a specific incident occurs, or materials are not commonly used. As such incidents are ad hoc, they have be excluded.
Timber, Chipboard - No Carbon Storage | Series number: 300 - Fencing and Environmental Noise Barriers | Gates | kg | 0.40016 | ICE v4. ICE DB Advanced V4.0 - Dec 2024 |  |  |  | 0 | 0 | 0 | 0 | Provided by TII - should last for design life unless a specific incident occurs, or materials are not commonly used. As such incidents are ad hoc, they have be excluded.
Steel Double Field Gate 4m width | Series number: 300 - Fencing and Environmental Noise Barriers | Gates | Nr | 327.1 | ICE (2013), CESMM4 Carbon & Price Book 2013 Assumed double gates width 4.00m; infilling with galvanised chain link mesh; rectangualr hollow section framing; fittings bolted to concrete or timber posts. Assumed height 1.8m |  |  |  | 0 | 0 | 0 | 0 | Provided by TII - should last for design life unless a specific incident occurs, or materials are not commonly used. As such incidents are ad hoc, they have be excluded.
Steel Single Field Gate 3m width | Series number: 300 - Fencing and Environmental Noise Barriers | Gates | Nr | 247.36 | ICE (2013), CESMM4 Carbon & Price Book 2013 Assumed single gates width 3.00m; infilling with galvanised chain link mesh; rectangualr hollow section framing; fittings bolted to concrete or timber posts. Assumed 1.8m high |  |  |  | 0 | 0 | 0 | 0 | Provided by TII - should last for design life unless a specific incident occurs, or materials are not commonly used. As such incidents are ad hoc, they have be excluded.
Steel/wire/chain fence (palisade) | Series number: 300 - Fencing and Environmental Noise Barriers | Fencing (steel) | m | 124.54 | CESSM Price & Carbon Book 2013. Steel palisade fences, BS 1722, part 12, galvanised after manufacture; fences of corrugated pales with plain tops, height: 1.80m |  |  |  | 0 | 0 | 0 | 0 | Provided by TII - should last for design life unless a specific incident occurs, or materials are not commonly used. As such incidents are ad hoc, they have be excluded.
Steel, rebar | Series number: 300 - Fencing and Environmental Noise Barriers | Gates | kg | 1.72 | ICE v4. ICE DB Advanced V4.0 - Dec 2024 |  |  |  | 0 | 0 | 0 | 0 | Provided by TII - should last for design life unless a specific incident occurs, or materials are not commonly used. As such incidents are ad hoc, they have be excluded.
Steel, rebar | Series number: 300 - Fencing and Environmental Noise Barriers | Fencing (steel) | kg | 1.72 | ICE v4. ICE DB Advanced V4.0 - Dec 2024 |  |  |  | 0 | 0 | 0 | 0 | Provided by TII - should last for design life unless a specific incident occurs, or materials are not commonly used. As such incidents are ad hoc, they have be excluded.
Timber, Hardboard - No Carbon Storage | Series number: 300 - Fencing and Environmental Noise Barriers | Fencing (timber) | kg | 0.81525 | ICE v4. ICE DB Advanced V4.0 - Dec 2024 |  |  |  | 0 | 0 | 0 | 0 | Provided by TII - should last for design life unless a specific incident occurs, or materials are not commonly used. As such incidents are ad hoc, they have be excluded.
Timber, Hardboard - No Carbon Storage | Series number: 300 - Fencing and Environmental Noise Barriers | Gates | kg | 0.81525 | ICE v4. ICE DB Advanced V4.0 - Dec 2024 |  |  |  | 0 | 0 | 0 | 0 | 0% replacement unless a specific incident occurs - AECOM Asset Management Team Assumptions
Timber, Hardwood - No Carbon Storage | Series number: 300 - Fencing and Environmental Noise Barriers | Fencing (timber) | kg | 0.30556 | ICE v4. ICE DB Advanced V4.0 - Dec 2024 |  |  |  | 0 | 0 | 0 | 0 | 0% replacement unless a specific incident occurs - AECOM Asset Management Team Assumptions
Timber, Hardwood - No Carbon Storage | Series number: 300 - Fencing and Environmental Noise Barriers | Gates | kg | 0.30556 | ICE v4. ICE DB Advanced V4.0 - Dec 2024 |  |  |  | 0 | 0 | 0 | 0 | 0% replacement unless a specific incident occurs - AECOM Asset Management Team Assumptions
Aluminium foil, Worldwide | Series number: 300 - Fencing and Environmental Noise Barriers | Walls and Environmental Noise Barriers | kg | 13.8 | ICE v4. ICE DB Advanced V4.0 - Dec 2024 |  |  |  | 0 | 0 | 0 | 0 | Provided by TII - should last for design life unless a specific incident occurs, or materials are not commonly used. As such incidents are ad hoc, they have be excluded.
Aluminium extruded profile, Worldwide | Series number: 300 - Fencing and Environmental Noise Barriers | Walls and Environmental Noise Barriers | kg | 13.2 | ICE v4. ICE DB Advanced V4.0 - Dec 2024 |  |  |  | 0 | 0 | 0 | 0 | Provided by TII - should last for design life unless a specific incident occurs, or materials are not commonly used. As such incidents are ad hoc, they have be excluded.
Aluminium cast, Worldwide | Series number: 300 - Fencing and Environmental Noise Barriers | Walls and Environmental Noise Barriers | kg | 13.2 | ICE v4. ICE DB Advanced V4.0 - Dec 2024 |  |  |  | 0 | 0 | 0 | 0 | Provided by TII - should last for design life unless a specific incident occurs, or materials are not commonly used. As such incidents are ad hoc, they have be excluded.
Aluminium General, Worldwide | Series number: 300 - Fencing and Environmental Noise Barriers | Walls and Environmental Noise Barriers | kg | 13.1 | ICE v4. ICE DB Advanced V4.0 - Dec 2024 |  |  |  | 0 | 0 | 0 | 0 | Provided by TII - should last for design life unless a specific incident occurs, or materials are not commonly used. As such incidents are ad hoc, they have be excluded.
Aluminium General, Worldwide | Series number: 300 - Fencing and Environmental Noise Barriers | Walls and Environmental Noise Barriers | kg | 13.1 | ICE v4. ICE DB Advanced V4.0 - Dec 2024 |  |  |  | 0 | 0 | 0 | 0 | Provided by TII - should last for design life unless a specific incident occurs, or materials are not commonly used. As such incidents are ad hoc, they have be excluded.
Aluminium sheet, Worldwide | Series number: 300 - Fencing and Environmental Noise Barriers | Walls and Environmental Noise Barriers | kg | 13 | ICE v4. ICE DB Advanced V4.0 - Dec 2024 |  |  |  | 0 | 0 | 0 | 0 | Provided by TII - should last for design life unless a specific incident occurs, or materials are not commonly used. As such incidents are ad hoc, they have be excluded.
Aluminium foil, European Mix, Inc Imports | Series number: 300 - Fencing and Environmental Noise Barriers | Walls and Environmental Noise Barriers | kg | 7.469 | ICE v4. ICE DB Advanced V4.0 - Dec 2024 |  |  |  | 0 | 0 | 0 | 0 | Provided by TII - should last for design life unless a specific incident occurs, or materials are not commonly used. As such incidents are ad hoc, they have be excluded.
Aluminium, cast, European Mix, Inc Imports | Series number: 300 - Fencing and Environmental Noise Barriers | Walls and Environmental Noise Barriers | kg | 6.7152 | ICE v4. ICE DB Advanced V4.0 - Dec 2024 |  |  |  | 0 | 0 | 0 | 0 | Provided by TII - should last for design life unless a specific incident occurs, or materials are not commonly used. As such incidents are ad hoc, they have be excluded.
Aluminium General, European Mix, Inc Imports | Series number: 300 - Fencing and Environmental Noise Barriers | Walls and Environmental Noise Barriers | kg | 6.6687 | ICE v4. ICE DB Advanced V4.0 - Dec 2024 |  |  |  | 0 | 0 | 0 | 0 | Provided by TII - should last for design life unless a specific incident occurs, or materials are not commonly used. As such incidents are ad hoc, they have be excluded.
Aluminium sheet, European Mix, Inc Imports | Series number: 300 - Fencing and Environmental Noise Barriers | Walls and Environmental Noise Barriers | kg | 6.5812 | ICE v4. ICE DB Advanced V4.0 - Dec 2024 |  |  |  | 0 | 0 | 0 | 0 | Provided by TII - should last for design life unless a specific incident occurs, or materials are not commonly used. As such incidents are ad hoc, they have be excluded.
Aluminium, produced in Europe | Series number: 300 - Fencing and Environmental Noise Barriers | Walls and Environmental Noise Barriers | kg | 5.58 | ICE v4. ICE DB Advanced V4.0 - Dec 2024 |  |  |  | 0 | 0 | 0 | 0 | Provided by TII - should last for design life unless a specific incident occurs, or materials are not commonly used. As such incidents are ad hoc, they have be excluded.
Steel, electrogalvanized steel | Series number: 300 - Fencing and Environmental Noise Barriers | Gates | kg | 2.71 | ICE v4. ICE DB Advanced V4.0 - Dec 2024 |  |  |  | 0 | 0 | 0 | 0 | Provided by TII - should last for design life unless a specific incident occurs, or materials are not commonly used. As such incidents are ad hoc, they have be excluded.
Steel, electrogalvanized steel | Series number: 300 - Fencing and Environmental Noise Barriers | Fencing (steel) | kg | 2.71 | ICE v4. ICE DB Advanced V4.0 - Dec 2024 |  |  |  | 0 | 0 | 0 | 0 | Provided by TII - should last for design life unless a specific incident occurs, or materials are not commonly used. As such incidents are ad hoc, they have be excluded.
Steel, hot-dip galvanised steel | Series number: 300 - Fencing and Environmental Noise Barriers | Gates | kg | 2.62 | ICE v4. ICE DB Advanced V4.0 - Dec 2024 |  |  |  | 0 | 0 | 0 | 0 | Provided by TII - should last for design life unless a specific incident occurs, or materials are not commonly used. As such incidents are ad hoc, they have be excluded.
Steel, hot-dip galvanised steel | Series number: 300 - Fencing and Environmental Noise Barriers | Fencing (steel) | kg | 2.62 | ICE v4. ICE DB Advanced V4.0 - Dec 2024 |  |  |  | 0 | 0 | 0 | 0 | Provided by TII - should last for design life unless a specific incident occurs, or materials are not commonly used. As such incidents are ad hoc, they have be excluded.
Steel, engineering steel | Series number: 300 - Fencing and Environmental Noise Barriers | Gates | kg | 1.64 | ICE v4. ICE DB Advanced V4.0 - Dec 2024 |  |  |  | 0 | 0 | 0 | 0 | Provided by TII - should last for design life unless a specific incident occurs, or materials are not commonly used. As such incidents are ad hoc, they have be excluded.
Steel, engineering steel | Series number: 300 - Fencing and Environmental Noise Barriers | Fencing (steel) | kg | 1.64 | ICE v4. ICE DB Advanced V4.0 - Dec 2024 |  |  |  | 0 | 0 | 0 | 0 | Provided by TII - should last for design life unless a specific incident occurs, or materials are not commonly used. As such incidents are ad hoc, they have be excluded.
Steel, section | Series number: 300 - Fencing and Environmental Noise Barriers | Gates | kg | 1.61 | ICE v4. ICE DB Advanced V4.0 - Dec 2024 |  |  |  | 0 | 0 | 0 | 0 | Provided by TII - should last for design life unless a specific incident occurs, or materials are not commonly used. As such incidents are ad hoc, they have be excluded.
Steel, section | Series number: 300 - Fencing and Environmental Noise Barriers | Fencing (steel) | kg | 1.61 | ICE v4. ICE DB Advanced V4.0 - Dec 2024 |  |  |  | 0 | 0 | 0 | 0 | Provided by TII - should last for design life unless a specific incident occurs, or materials are not commonly used. As such incidents are ad hoc, they have be excluded.
In-Situ Concrete, with CEM I, 1:1:2 Cement:Sand:Aggregate | Series number: 1100 - Kerbs, Footways and Paved Areas | Footway - concrete | kg | 0.19286 | ICE v4. ICE DB Advanced V4.0 - Dec 2024 |  |  |  | 0 | 0 | 0 | 0 | Provided by TII - should last for design life unless a specific incident occurs, or materials are not commonly used. As such incidents are ad hoc, they have be excluded.
In-Situ Concrete, with CEM I, 1:1:2 Cement:Sand:Aggregate | Series number: 1100 - Kerbs, Footways and Paved Areas | Footway - cycleway | kg | 0.19286 | ICE v4. ICE DB Advanced V4.0 - Dec 2024 |  |  |  | 0 | 0 | 0 | 0 | Provided by TII - should last for design life unless a specific incident occurs, or materials are not commonly used. As such incidents are ad hoc, they have be excluded.
In-Situ Concrete, with CEM I, 1:1:2 Cement:Sand:Aggregate | Series number: 1100 - Kerbs, Footways and Paved Areas | Paved area | kg | 0.19286 | ICE v4. ICE DB Advanced V4.0 - Dec 2024 |  |  |  | 0 | 0 | 0 | 0 | Provided by TII - should last for design life unless a specific incident occurs, or materials are not commonly used. As such incidents are ad hoc, they have be excluded.
Precast high density concrete blocks, 140 thickness, 440mm length, 215mm width | Series number: 1100 - Kerbs, Footways and Paved Areas | Footway - concrete | Nr | 2.2674 | ICE v4. ICE DB Advanced V4.0 - Dec 2024 |  |  |  | 0 | 0 | 0 | 0 | Provided by TII - should last for design life unless a specific incident occurs, or materials are not commonly used. As such incidents are ad hoc, they have be excluded.
Precast high density concrete blocks, 140 thickness, 440mm length, 215mm width | Series number: 1100 - Kerbs, Footways and Paved Areas | Footway - cycleway | Nr | 2.2674 | ICE v4. ICE DB Advanced V4.0 - Dec 2024 |  |  |  | 0 | 0 | 0 | 0 | Provided by TII - should last for design life unless a specific incident occurs, or materials are not commonly used. As such incidents are ad hoc, they have be excluded.
Precast high density concrete blocks, 140 thickness, 440mm length, 215mm width | Series number: 1100 - Kerbs, Footways and Paved Areas | Paved area | Nr | 2.2674 | ICE v4. ICE DB Advanced V4.0 - Dec 2024 |  |  |  | 0 | 0 | 0 | 0 | Provided by TII - should last for design life unless a specific incident occurs, or materials are not commonly used. As such incidents are ad hoc, they have be excluded.
Precast medium density concrete blocks, 190mm thickness, 440mm length, 215 mm width | Series number: 1100 - Kerbs, Footways and Paved Areas | Footway - concrete | Nr | 2.0884 | ICE v4. ICE DB Advanced V4.0 - Dec 2024 |  |  |  | 0 | 0 | 0 | 0 | Provided by TII - should last for design life unless a specific incident occurs, or materials are not commonly used. As such incidents are ad hoc, they have be excluded.
Precast medium density concrete blocks, 190mm thickness, 440mm length, 215 mm width | Series number: 1100 - Kerbs, Footways and Paved Areas | Footway - cycleway | Nr | 2.0884 | ICE v4. ICE DB Advanced V4.0 - Dec 2024 |  |  |  | 0 | 0 | 0 | 0 | Provided by TII - should last for design life unless a specific incident occurs, or materials are not commonly used. As such incidents are ad hoc, they have be excluded.
Precast medium density concrete blocks, 190mm thickness, 440mm length, 215 mm width | Series number: 1100 - Kerbs, Footways and Paved Areas | Paved area | Nr | 2.0884 | ICE v4. ICE DB Advanced V4.0 - Dec 2024 |  |  |  | 0 | 0 | 0 | 0 | Provided by TII - should last for design life unless a specific incident occurs, or materials are not commonly used. As such incidents are ad hoc, they have be excluded.
Precast medium density concrete blocks, 140mm thickness, 440mm length, 215 mm width | Series number: 1100 - Kerbs, Footways and Paved Areas | Footway - concrete | Nr | 1.6452 | ICE v4. ICE DB Advanced V4.0 - Dec 2024 |  |  |  | 0 | 0 | 0 | 0 | Provided by TII - should last for design life unless a specific incident occurs, or materials are not commonly used. As such incidents are ad hoc, they have be excluded.
Precast medium density concrete blocks, 140mm thickness, 440mm length, 215 mm width | Series number: 1100 - Kerbs, Footways and Paved Areas | Footway - cycleway | Nr | 1.6452 | ICE v4. ICE DB Advanced V4.0 - Dec 2024 |  |  |  | 0 | 0 | 0 | 0 | Provided by TII - should last for design life unless a specific incident occurs, or materials are not commonly used. As such incidents are ad hoc, they have be excluded.
Precast medium density concrete blocks, 140mm thickness, 440mm length, 215 mm width | Series number: 1100 - Kerbs, Footways and Paved Areas | Paved area | Nr | 1.6452 | ICE v4. ICE DB Advanced V4.0 - Dec 2024 |  |  |  | 0 | 0 | 0 | 0 | Provided by TII - should last for design life unless a specific incident occurs, or materials are not commonly used. As such incidents are ad hoc, they have be excluded.
Precast high density concrete blocks, 100 thickness, 440mm length, 215mm width | Series number: 1100 - Kerbs, Footways and Paved Areas | Footway - concrete | Nr | 1.6025 | ICE v4. ICE DB Advanced V4.0 - Dec 2024 |  |  |  | 0 | 0 | 0 | 0 | Provided by TII - should last for design life unless a specific incident occurs, or materials are not commonly used. As such incidents are ad hoc, they have be excluded.
Precast high density concrete blocks, 100 thickness, 440mm length, 215mm width | Series number: 1100 - Kerbs, Footways and Paved Areas | Footway - cycleway | Nr | 1.6025 | ICE v4. ICE DB Advanced V4.0 - Dec 2024 |  |  |  | 0 | 0 | 0 | 0 | Provided by TII - should last for design life unless a specific incident occurs, or materials are not commonly used. As such incidents are ad hoc, they have be excluded.
Precast high density concrete blocks, 100 thickness, 440mm length, 215mm width | Series number: 1100 - Kerbs, Footways and Paved Areas | Paved area | Nr | 1.6025 | ICE v4. ICE DB Advanced V4.0 - Dec 2024 |  |  |  | 0 | 0 | 0 | 0 | Provided by TII - should last for design life unless a specific incident occurs, or materials are not commonly used. As such incidents are ad hoc, they have be excluded.
Precast high density concrete blocks, 90 thickness, 440mm length, 215mm width | Series number: 1100 - Kerbs, Footways and Paved Areas | Footway - concrete | Nr | 1.4662 | ICE v4. ICE DB Advanced V4.0 - Dec 2024 |  |  |  | 0 | 0 | 0 | 0 | Provided by TII - should last for design life unless a specific incident occurs, or materials are not commonly used. As such incidents are ad hoc, they have be excluded.
Precast high density concrete blocks, 90 thickness, 440mm length, 215mm width | Series number: 1100 - Kerbs, Footways and Paved Areas | Footway - cycleway | Nr | 1.4662 | ICE v4. ICE DB Advanced V4.0 - Dec 2024 |  |  |  | 0 | 0 | 0 | 0 | Provided by TII - should last for design life unless a specific incident occurs, or materials are not commonly used. As such incidents are ad hoc, they have be excluded.
Precast high density concrete blocks, 90 thickness, 440mm length, 215mm width | Series number: 1100 - Kerbs, Footways and Paved Areas | Paved area | Nr | 1.4662 | ICE v4. ICE DB Advanced V4.0 - Dec 2024 |  |  |  | 0 | 0 | 0 | 0 | Provided by TII - should last for design life unless a specific incident occurs, or materials are not commonly used. As such incidents are ad hoc, they have be excluded.
Precast high density concrete blocks, 75 thickness, 440mm length, 215mm width | Series number: 1100 - Kerbs, Footways and Paved Areas | Footway - concrete | Nr | 1.219 | ICE v4. ICE DB Advanced V4.0 - Dec 2024 |  |  |  | 0 | 0 | 0 | 0 | Provided by TII - should last for design life unless a specific incident occurs, or materials are not commonly used. As such incidents are ad hoc, they have be excluded.
Precast high density concrete blocks, 75 thickness, 440mm length, 215mm width | Series number: 1100 - Kerbs, Footways and Paved Areas | Footway - cycleway | Nr | 1.219 | ICE v4. ICE DB Advanced V4.0 - Dec 2024 |  |  |  | 0 | 0 | 0 | 0 | Provided by TII - should last for design life unless a specific incident occurs, or materials are not commonly used. As such incidents are ad hoc, they have be excluded.
Precast high density concrete blocks, 75 thickness, 440mm length, 215mm width | Series number: 1100 - Kerbs, Footways and Paved Areas | Paved area | Nr | 1.219 | ICE v4. ICE DB Advanced V4.0 - Dec 2024 |  |  |  | 0 | 0 | 0 | 0 | Provided by TII - should last for design life unless a specific incident occurs, or materials are not commonly used. As such incidents are ad hoc, they have be excluded.
Precast medium density concrete blocks, 90mm thickness, 440mm length, 215 mm width | Series number: 1100 - Kerbs, Footways and Paved Areas | Footway - concrete | Nr | 1.1763 | ICE v4. ICE DB Advanced V4.0 - Dec 2024 |  |  |  | 0 | 0 | 0 | 0 | Provided by TII - should last for design life unless a specific incident occurs, or materials are not commonly used. As such incidents are ad hoc, they have be excluded.
Precast medium density concrete blocks, 90mm thickness, 440mm length, 215 mm width | Series number: 1100 - Kerbs, Footways and Paved Areas | Footway - cycleway | Nr | 1.1763 | ICE v4. ICE DB Advanced V4.0 - Dec 2024 |  |  |  | 0 | 0 | 0 | 0 | Provided by TII - should last for design life unless a specific incident occurs, or materials are not commonly used. As such incidents are ad hoc, they have be excluded.
Precast medium density concrete blocks, 90mm thickness, 440mm length, 215 mm width | Series number: 1100 - Kerbs, Footways and Paved Areas | Paved area | Nr | 1.1763 | ICE v4. ICE DB Advanced V4.0 - Dec 2024 |  |  |  | 0 | 0 | 0 | 0 | Provided by TII - should last for design life unless a specific incident occurs, or materials are not commonly used. As such incidents are ad hoc, they have be excluded.
In-Situ Concrete, RC 25/30 (25/30 MPa), 40% Cement Replacement - Fly Ash | Series number: 1100 - Kerbs, Footways and Paved Areas | Footway - concrete | kg | 0.08604 | ICE v4. ICE DB Advanced V4.0 - Dec 2024 |  |  |  | 0 | 0 | 0 | 0 | Provided by TII - should last for design life unless a specific incident occurs, or materials are not commonly used. As such incidents are ad hoc, they have be excluded.
In-Situ Concrete, RC 25/30 (25/30 MPa), 40% Cement Replacement - Fly Ash | Series number: 1100 - Kerbs, Footways and Paved Areas | Footway - cycleway | kg | 0.08604 | ICE v4. ICE DB Advanced V4.0 - Dec 2024 |  |  |  | 0 | 0 | 0 | 0 | Provided by TII - should last for design life unless a specific incident occurs, or materials are not commonly used. As such incidents are ad hoc, they have be excluded.
Precast medium density concrete blocks, 75mm thickness, 440mm length, 215 mm width | Series number: 1100 - Kerbs, Footways and Paved Areas | Paved area | Nr | 0.85242 | ICE v4. ICE DB Advanced V4.0 - Dec 2024 |  |  |  | 0 | 0 | 0 | 0 | Provided by TII - should last for design life unless a specific incident occurs, or materials are not commonly used. As such incidents are ad hoc, they have be excluded.
In-Situ Concrete, RC 25/30 (25/30 MPa), 40% Cement Replacement - Fly Ash | Series number: 1100 - Kerbs, Footways and Paved Areas | Paved area | kg | 0.08604 | ICE v4. ICE DB Advanced V4.0 - Dec 2024 |  |  |  | 0 | 0 | 0 | 0 | Provided by TII - should last for design life unless a specific incident occurs, or materials are not commonly used. As such incidents are ad hoc, they have be excluded.
Granite Step Unit - per 1m3 - EDP by Tobermore | Series number: 1100 - Kerbs, Footways and Paved Areas | Kerbs, Channels, Edgings and Combined Drainage and Kerb Blocks and Linear Drainage Channel Systems | m3 | 356.99 | EPD by Tobermore for 1m3 of kerb (A1 - A3) - https://app.2050-materials.com/media/certificates/c58d51b6-66f.pdf |  |  |  | 0 | 0 | 0 | 0 | Derived by AECOM in line with other materials in this series - should last for design life unless a specific incident occurs, or materials are not commonly used. As such incidents are ad hoc, they have be excluded.
Fusion Kerb and Radii - per 1m3 - EDP by Tobermore | Series number: 1100 - Kerbs, Footways and Paved Areas | Kerbs, Channels, Edgings and Combined Drainage and Kerb Blocks and Linear Drainage Channel Systems | m3 | 342.62 | EPD by Tobermore for 1m3 of kerb (A1 - A3) - https://app.2050-materials.com/media/certificates/c58d51b6-66f.pdf |  |  |  | 0 | 0 | 0 | 0 | Derived by AECOM in line with other materials in this series - should last for design life unless a specific incident occurs, or materials are not commonly used. As such incidents are ad hoc, they have be excluded.
Fusion Edge - per 1m3 - EDP by Tobermore | Series number: 1100 - Kerbs, Footways and Paved Areas | Kerbs, Channels, Edgings and Combined Drainage and Kerb Blocks and Linear Drainage Channel Systems | m3 | 330.72 | EPD by Tobermore for 1m3 of kerb (A1 - A3) - https://app.2050-materials.com/media/certificates/c58d51b6-66f.pdf |  |  |  | 0 | 0 | 0 | 0 | Derived by AECOM in line with other materials in this series - should last for design life unless a specific incident occurs, or materials are not commonly used. As such incidents are ad hoc, they have be excluded.
Turfstone - per 1m3 - EDP by Tobermore | Series number: 1100 - Kerbs, Footways and Paved Areas | Kerbs, Channels, Edgings and Combined Drainage and Kerb Blocks and Linear Drainage Channel Systems | m3 | 314.32 | EPD by Tobermore for 1m3 of kerb (A1 - A3) - https://app.2050-materials.com/media/certificates/c58d51b6-66f.pdf |  |  |  | 0 | 0 | 0 | 0 | Derived by AECOM in line with other materials in this series - should last for design life unless a specific incident occurs, or materials are not commonly used. As such incidents are ad hoc, they have be excluded.
Step Risers - per 1m3 - EDP by Tobermore | Series number: 1100 - Kerbs, Footways and Paved Areas | Kerbs, Channels, Edgings and Combined Drainage and Kerb Blocks and Linear Drainage Channel Systems | m3 | 297.75 | EPD by Tobermore for 1m3 of kerb (A1 - A3) - https://app.2050-materials.com/media/certificates/c58d51b6-66f.pdf |  |  |  | 0 | 0 | 0 | 0 | Derived by AECOM in line with other materials in this series - should last for design life unless a specific incident occurs, or materials are not commonly used. As such incidents are ad hoc, they have be excluded.
Kerb Small - per 1m3 - EDP by Tobermore | Series number: 1100 - Kerbs, Footways and Paved Areas | Kerbs, Channels, Edgings and Combined Drainage and Kerb Blocks and Linear Drainage Channel Systems | m3 | 289.29 | EPD by Tobermore for 1m3 of kerb (A1 - A3) - https://app.2050-materials.com/media/certificates/c58d51b6-66f.pdf |  |  |  | 0 | 0 | 0 | 0 | Derived by AECOM in line with other materials in this series - should last for design life unless a specific incident occurs, or materials are not commonly used. As such incidents are ad hoc, they have be excluded.
Textured Kerb and Radii - per 1m3 - EDP by Tobermore | Series number: 1100 - Kerbs, Footways and Paved Areas | Kerbs, Channels, Edgings and Combined Drainage and Kerb Blocks and Linear Drainage Channel Systems | m3 | 276.65 | EPD by Tobermore for 1m3 of kerb (A1 - A3) - https://app.2050-materials.com/media/certificates/c58d51b6-66f.pdf |  |  |  | 0 | 0 | 0 | 0 | Derived by AECOM in line with other materials in this series - should last for design life unless a specific incident occurs, or materials are not commonly used. As such incidents are ad hoc, they have be excluded.
Retro 60mm - per 1m3 - EPD by Tobermore | Series number: 1100 - Kerbs, Footways and Paved Areas | Paved area | m3 | 274.84 | EPD by Tobermore for 1m3 of concrete paving (A1 - A3) https://www.igbc.ie/wp-content/uploads/2022/03/EPD-Tobermore-23-03-2022-EPDIE-21-59.pdf |  |  |  | 0 | 0 | 0 | 0 | Derived by AECOM in line with other materials in this series - should last for design life unless a specific incident occurs, or materials are not commonly used. As such incidents are ad hoc, they have be excluded.
Hydropave Tegula 240 - per 1m3 - EPD by Tobermore | Series number: 1100 - Kerbs, Footways and Paved Areas | Paved area | m3 | 270.71 | EPD by Tobermore for 1m3 of concrete paving (A1 - A3) - https://www.igbc.ie/wp-content/uploads/2022/03/EPD-Tobermore-23-03-2022-EPDIE-21-59.pdf |  |  |  | 0 | 0 | 0 | 0 | Derived by AECOM in line with other materials in this series - should last for design life unless a specific incident occurs, or materials are not commonly used. As such incidents are ad hoc, they have be excluded.
Kerbstone - per 1m3 - EPD by Tobermore | Series number: 1100 - Kerbs, Footways and Paved Areas | Kerbs, Channels, Edgings and Combined Drainage and Kerb Blocks and Linear Drainage Channel Systems | m3 | 266.02 | EPD by Tobermore for 1m3 of concrete paving (A1 - A3) - https://www.igbc.ie/wp-content/uploads/2022/03/EPD-Tobermore-23-03-2022-EPDIE-21-59.pdf |  |  |  | 0 | 0 | 0 | 0 | Derived by AECOM in line with other materials in this series - should last for design life unless a specific incident occurs, or materials are not commonly used. As such incidents are ad hoc, they have be excluded.
Kerb Large - per 1m3 - EDP by Tobermore | Series number: 1100 - Kerbs, Footways and Paved Areas | Kerbs, Channels, Edgings and Combined Drainage and Kerb Blocks and Linear Drainage Channel Systems | m3 | 261.56 | EPD by Tobermore for 1m3 of kerb (A1 - A3) - https://app.2050-materials.com/media/certificates/c58d51b6-66f.pdf |  |  |  | 0 | 0 | 0 | 0 | Derived by AECOM in line with other materials in this series - should last for design life unless a specific incident occurs, or materials are not commonly used. As such incidents are ad hoc, they have be excluded.
Tegula 160x160x80mm - per 1m3 - EPD by Tobermore | Series number: 1100 - Kerbs, Footways and Paved Areas | Paved area | m3 | 256.99 | EPD by Tobermore for 1m3 of concrete paving (A1 - A3) - https://www.igbc.ie/wp-content/uploads/2022/03/EPD-Tobermore-23-03-2022-EPDIE-21-59.pdf |  |  |  | 0 | 0 | 0 | 0 | Derived by AECOM in line with other materials in this series - should last for design life unless a specific incident occurs, or materials are not commonly used. As such incidents are ad hoc, they have be excluded.
Tegula 208x173x80mm - per 1m3 - EPD by Tobermore | Series number: 1100 - Kerbs, Footways and Paved Areas | Paved area | m3 | 256.99 | EPD by Tobermore for 1m3 of concrete paving (A1 - A3) - https://www.igbc.ie/wp-content/uploads/2022/03/EPD-Tobermore-23-03-2022-EPDIE-21-59.pdf |  |  |  | 0 | 0 | 0 | 0 | Derived by AECOM in line with other materials in this series - should last for design life unless a specific incident occurs, or materials are not commonly used. As such incidents are ad hoc, they have be excluded.
Hydropave Tegula Duo 60mm - per 1m3 - EPD by Tobermore | Series number: 1100 - Kerbs, Footways and Paved Areas | Paved area | m3 | 256.9 | EPD by Tobermore for 1m3 of concrete paving (A1 - A3) - https://www.igbc.ie/wp-content/uploads/2022/03/EPD-Tobermore-23-03-2022-EPDIE-21-59.pdf |  |  |  | 0 | 0 | 0 | 0 | Derived by AECOM in line with other materials in this series - should last for design life unless a specific incident occurs, or materials are not commonly used. As such incidents are ad hoc, they have be excluded.
Tegula Trio 50mm - per 1m3 - EPD by Tobermore | Series number: 1100 - Kerbs, Footways and Paved Areas | Paved area | m3 | 256.9 | EPD by Tobermore for 1m3 of concrete paving (A1 - A3) - https://www.igbc.ie/wp-content/uploads/2022/03/EPD-Tobermore-23-03-2022-EPDIE-21-59.pdf |  |  |  | 0 | 0 | 0 | 0 | Derived by AECOM in line with other materials in this series - should last for design life unless a specific incident occurs, or materials are not commonly used. As such incidents are ad hoc, they have be excluded.
Tegula 104x173x80mm - per 1m3 - EPD by Tobermore | Series number: 1100 - Kerbs, Footways and Paved Areas | Paved area | m3 | 256.34 | EPD by Tobermore for 1m3 of concrete paving (A1 - A3) - https://www.igbc.ie/wp-content/uploads/2022/03/EPD-Tobermore-23-03-2022-EPDIE-21-59.pdf |  |  |  | 0 | 0 | 0 | 0 | Derived by AECOM in line with other materials in this series - should last for design life unless a specific incident occurs, or materials are not commonly used. As such incidents are ad hoc, they have be excluded.
Tegula 140x140x50mm - per 1m3 - EPD by Tobermore | Series number: 1100 - Kerbs, Footways and Paved Areas | Paved area | m3 | 252.34 | EPD by Tobermore for 1m3 of concrete paving (A1 - A3) - https://www.igbc.ie/wp-content/uploads/2022/03/EPD-Tobermore-23-03-2022-EPDIE-21-59.pdf |  |  |  | 0 | 0 | 0 | 0 | Derived by AECOM in line with other materials in this series - should last for design life unless a specific incident occurs, or materials are not commonly used. As such incidents are ad hoc, they have be excluded.
Tegula 175x140x50mm - per 1m3 - EPD by Tobermore | Series number: 1100 - Kerbs, Footways and Paved Areas | Paved area | m3 | 252.34 | EPD by Tobermore for 1m3 of concrete paving (A1 - A3) - https://www.igbc.ie/wp-content/uploads/2022/03/EPD-Tobermore-23-03-2022-EPDIE-21-59.pdf |  |  |  | 0 | 0 | 0 | 0 | Derived by AECOM in line with other materials in this series - should last for design life unless a specific incident occurs, or materials are not commonly used. As such incidents are ad hoc, they have be excluded.
Tegula Trio 60mm - per 1m3 - EPD by Tobermore | Series number: 1100 - Kerbs, Footways and Paved Areas | Paved area | m3 | 252.34 | EPD by Tobermore for 1m3 of concrete paving (A1 - A3) - https://www.igbc.ie/wp-content/uploads/2022/03/EPD-Tobermore-23-03-2022-EPDIE-21-59.pdf |  |  |  | 0 | 0 | 0 | 0 | Derived by AECOM in line with other materials in this series - should last for design life unless a specific incident occurs, or materials are not commonly used. As such incidents are ad hoc, they have be excluded.
Tegula 173x173x60mm - per 1m3 - EPD by Tobermore | Series number: 1100 - Kerbs, Footways and Paved Areas | Paved area | m3 | 247.84 | EPD by Tobermore for 1m3 of concrete paving (A1 - A3) - https://www.igbc.ie/wp-content/uploads/2022/03/EPD-Tobermore-23-03-2022-EPDIE-21-59.pdf |  |  |  | 0 | 0 | 0 | 0 | Derived by AECOM in line with other materials in this series - should last for design life unless a specific incident occurs, or materials are not commonly used. As such incidents are ad hoc, they have be excluded.
Tegula 173x173x80mm - per 1m3 - EPD by Tobermore | Series number: 1100 - Kerbs, Footways and Paved Areas | Paved area | m3 | 247.84 | EPD by Tobermore for 1m3 of concrete paving (A1 - A3) - https://www.igbc.ie/wp-content/uploads/2022/03/EPD-Tobermore-23-03-2022-EPDIE-21-59.pdf |  |  |  | 0 | 0 | 0 | 0 | Derived by AECOM in line with other materials in this series - should last for design life unless a specific incident occurs, or materials are not commonly used. As such incidents are ad hoc, they have be excluded.
Tegula 240x160x80mm - per 1m3 - EPD by Tobermore | Series number: 1100 - Kerbs, Footways and Paved Areas | Paved area | m3 | 247.84 | EPD by Tobermore for 1m3 of concrete paving (A1 - A3) - https://www.igbc.ie/wp-content/uploads/2022/03/EPD-Tobermore-23-03-2022-EPDIE-21-59.pdf |  |  |  | 0 | 0 | 0 | 0 | Derived by AECOM in line with other materials in this series - should last for design life unless a specific incident occurs, or materials are not commonly used. As such incidents are ad hoc, they have be excluded.
Tegula 208x173x60mm - per 1m3 - EPD by Tobermore | Series number: 1100 - Kerbs, Footways and Paved Areas | Paved area | m3 | 247.75 | EPD by Tobermore for 1m3 of concrete paving (A1 - A3) - https://www.igbc.ie/wp-content/uploads/2022/03/EPD-Tobermore-23-03-2022-EPDIE-21-59.pdf |  |  |  | 0 | 0 | 0 | 0 | Derived by AECOM in line with other materials in this series - should last for design life unless a specific incident occurs, or materials are not commonly used. As such incidents are ad hoc, they have be excluded.
Tegula Setts 60mm - per 1m3 - EPD by Tobermore | Series number: 1100 - Kerbs, Footways and Paved Areas | Paved area | m3 | 247.75 | EPD by Tobermore for 1m3 of concrete paving (A1 - A3) - https://www.igbc.ie/wp-content/uploads/2022/03/EPD-Tobermore-23-03-2022-EPDIE-21-59.pdf |  |  |  | 0 | 0 | 0 | 0 | Derived by AECOM in line with other materials in this series - should last for design life unless a specific incident occurs, or materials are not commonly used. As such incidents are ad hoc, they have be excluded.
Tegula Setts 50mm - per 1m3 - EPD by Tobermore | Series number: 1100 - Kerbs, Footways and Paved Areas | Paved area | m3 | 247 | EPD by Tobermore for 1m3 of concrete paving (A1 - A3) - https://www.igbc.ie/wp-content/uploads/2022/03/EPD-Tobermore-23-03-2022-EPDIE-21-59.pdf |  |  |  | 0 | 0 | 0 | 0 | Derived by AECOM in line with other materials in this series - should last for design life unless a specific incident occurs, or materials are not commonly used. As such incidents are ad hoc, they have be excluded.
Tegula 200x100x80mm - per 1m3 - EPD by Tobermore | Series number: 1100 - Kerbs, Footways and Paved Areas | Paved area | m3 | 245.53 | EPD by Tobermore for 1m3 of concrete paving (A1 - A3) - https://www.igbc.ie/wp-content/uploads/2022/03/EPD-Tobermore-23-03-2022-EPDIE-21-59.pdf |  |  |  | 0 | 0 | 0 | 0 | Derived by AECOM in line with other materials in this series - should last for design life unless a specific incident occurs, or materials are not commonly used. As such incidents are ad hoc, they have be excluded.
Kingston 215x100x65mm - per 1m3 - EPD by Tobermore | Series number: 1100 - Kerbs, Footways and Paved Areas | Paved area | m3 | 230.71 | EPD by Tobermore for 1m3 of concrete paving (A1 - A3) - https://www.igbc.ie/wp-content/uploads/2022/03/EPD-Tobermore-23-03-2022-EPDIE-21-59.pdf |  |  |  | 0 | 0 | 0 | 0 | Derived by AECOM in line with other materials in this series - should last for design life unless a specific incident occurs, or materials are not commonly used. As such incidents are ad hoc, they have be excluded.
Landsdowne 215x100x65mm - per 1m3 - EPD by Tobermore | Series number: 1100 - Kerbs, Footways and Paved Areas | Paved area | m3 | 227.71 | EPD by Tobermore for 1m3 of concrete paving (A1 - A3) - https://www.igbc.ie/wp-content/uploads/2022/03/EPD-Tobermore-23-03-2022-EPDIE-21-59.pdf |  |  |  | 0 | 0 | 0 | 0 | Derived by AECOM in line with other materials in this series - should last for design life unless a specific incident occurs, or materials are not commonly used. As such incidents are ad hoc, they have be excluded.
In-Situ Concrete, RC 20/25 (20/25 MPa), 14% Portland Limestone Concrete | Series number: 1100 - Kerbs, Footways and Paved Areas | Paved area | kg | 0.09617 | ICE v4. ICE DB Advanced V4.0 - Dec 2024 |  |  |  | 0 | 0 | 0 | 0 | Provided by TII - should last for design life unless a specific incident occurs, or materials are not commonly used. As such incidents are ad hoc, they have be excluded.
Precast medium density concrete blocks, 75mm thickness, 440mm length, 215 mm width | Series number: 1100 - Kerbs, Footways and Paved Areas | Footway - concrete | Nr | 0.85242 | ICE v4. ICE DB Advanced V4.0 - Dec 2024 |  |  |  | 0 | 0 | 0 | 0 | Provided by TII - should last for design life unless a specific incident occurs, or materials are not commonly used. As such incidents are ad hoc, they have be excluded.
Precast medium density concrete blocks, 75mm thickness, 440mm length, 215 mm width | Series number: 1100 - Kerbs, Footways and Paved Areas | Footway - cycleway | Nr | 0.85242 | ICE v4. ICE DB Advanced V4.0 - Dec 2024 |  |  |  | 0 | 0 | 0 | 0 | Provided by TII - should last for design life unless a specific incident occurs, or materials are not commonly used. As such incidents are ad hoc, they have be excluded.
In-Situ Concrete, PAV2, 50% Cement Replacement - Blast Furnance Slag | Series number: 1100 - Kerbs, Footways and Paved Areas | Footway - concrete | kg | 0.0855 | ICE v4. ICE DB Advanced V4.0 - Dec 2024 |  |  |  | 0 | 0 | 0 | 0 | Provided by TII - should last for design life unless a specific incident occurs, or materials are not commonly used. As such incidents are ad hoc, they have be excluded.
In-Situ Concrete, RC 32/40 (32/40 MPa), 40% Cement Replacement - Fly Ash | Series number: 1100 - Kerbs, Footways and Paved Areas | Footway - cycleway | kg | 0.10066 | ICE v4. ICE DB Advanced V4.0 - Dec 2024 |  |  |  | 0 | 0 | 0 | 0 | Provided by TII - should last for design life unless a specific incident occurs, or materials are not commonly used. As such incidents are ad hoc, they have be excluded.
In-Situ Concrete, RC 32/40 (32/40 MPa), 40% Cement Replacement - Fly Ash | Series number: 1100 - Kerbs, Footways and Paved Areas | Paved area | kg | 0.10066 | ICE v4. ICE DB Advanced V4.0 - Dec 2024 |  |  |  | 0 | 0 | 0 | 0 | Provided by TII - should last for design life unless a specific incident occurs, or materials are not commonly used. As such incidents are ad hoc, they have be excluded.
In-Situ Concrete, RC 28/35 (28/35 MPa), 25% Cement Replacement - Blast Furnance Slag | Series number: 1100 - Kerbs, Footways and Paved Areas | Footway - concrete | kg | 0.085 | ICE v4. ICE DB Advanced V4.0 - Dec 2024 |  |  |  | 0 | 0 | 0 | 0 | Provided by TII - should last for design life unless a specific incident occurs, or materials are not commonly used. As such incidents are ad hoc, they have be excluded.
In-Situ Concrete, PAV1, 40% Cement Replacement - Fly Ash | Series number: 1100 - Kerbs, Footways and Paved Areas | Footway - cycleway | kg | 0.09091 | ICE v4. ICE DB Advanced V4.0 - Dec 2024 |  |  |  | 0 | 0 | 0 | 0 | Provided by TII - should last for design life unless a specific incident occurs, or materials are not commonly used. As such incidents are ad hoc, they have be excluded.
In-Situ Concrete, PAV1, 40% Cement Replacement - Fly Ash | Series number: 1100 - Kerbs, Footways and Paved Areas | Paved area | kg | 0.09091 | ICE v4. ICE DB Advanced V4.0 - Dec 2024 |  |  |  | 0 | 0 | 0 | 0 | Provided by TII - should last for design life unless a specific incident occurs, or materials are not commonly used. As such incidents are ad hoc, they have be excluded.
In-Situ Concrete, RC 20/25 (20/25 MPa), 35% natural pozzolanic ash | Series number: 1100 - Kerbs, Footways and Paved Areas | Paved area | kg | 0.08701 | ICE v4. ICE DB Advanced V4.0 - Dec 2024 |  |  |  | 0 | 0 | 0 | 0 | Provided by TII - should last for design life unless a specific incident occurs, or materials are not commonly used. As such incidents are ad hoc, they have be excluded.
In-Situ Concrete, with CEM I, 1:3:6 Cement:Sand:Aggregate | Series number: 1100 - Kerbs, Footways and Paved Areas | Footway - concrete | kg | 0.0853 | ICE v4. ICE DB Advanced V4.0 - Dec 2024 |  |  |  | 0 | 0 | 0 | 0 | Provided by TII - should last for design life unless a specific incident occurs, or materials are not commonly used. As such incidents are ad hoc, they have be excluded.
In-Situ Concrete, with CEM I, 1:3:6 Cement:Sand:Aggregate | Series number: 1100 - Kerbs, Footways and Paved Areas | Footway - cycleway | kg | 0.0853 | ICE v4. ICE DB Advanced V4.0 - Dec 2024 |  |  |  | 0 | 0 | 0 | 0 | Provided by TII - should last for design life unless a specific incident occurs, or materials are not commonly used. As such incidents are ad hoc, they have be excluded.
In-Situ Concrete, GEN 1 (8/10 MPa), 14% Portland Limestone Concrete | Series number: 1100 - Kerbs, Footways and Paved Areas | Paved area | kg | 0.07752 | ICE v4. ICE DB Advanced V4.0 - Dec 2024 |  |  |  | 0 | 0 | 0 | 0 | Provided by TII - should last for design life unless a specific incident occurs, or materials are not commonly used. As such incidents are ad hoc, they have be excluded.
In-Situ Concrete, GEN 2 (12/15 MPa), 35% natural pozzolanic ash | Series number: 1100 - Kerbs, Footways and Paved Areas | Footway - concrete | kg | 0.07533 | ICE v4. ICE DB Advanced V4.0 - Dec 2024 |  |  |  | 0 | 0 | 0 | 0 | Provided by TII - should last for design life unless a specific incident occurs, or materials are not commonly used. As such incidents are ad hoc, they have be excluded.
In-Situ Concrete, GEN 2 (12/15 MPa), 35% natural pozzolanic ash | Series number: 1100 - Kerbs, Footways and Paved Areas | Footway - cycleway | kg | 0.07533 | ICE v4. ICE DB Advanced V4.0 - Dec 2024 |  |  |  | 0 | 0 | 0 | 0 | Provided by TII - should last for design life unless a specific incident occurs, or materials are not commonly used. As such incidents are ad hoc, they have be excluded.
In-Situ Concrete, GEN 3 (16/20 MPa), 40% Cement Replacement - Fly Ash | Series number: 1100 - Kerbs, Footways and Paved Areas | Footway - concrete | kg | 0.07528 | ICE v4. ICE DB Advanced V4.0 - Dec 2024 |  |  |  | 0 | 0 | 0 | 0 | Provided by TII - should last for design life unless a specific incident occurs, or materials are not commonly used. As such incidents are ad hoc, they have be excluded.
In-Situ Concrete, GEN 3 (16/20 MPa), 40% Cement Replacement - Fly Ash | Series number: 1100 - Kerbs, Footways and Paved Areas | Footway - cycleway | kg | 0.07528 | ICE v4. ICE DB Advanced V4.0 - Dec 2024 |  |  |  | 0 | 0 | 0 | 0 | Provided by TII - should last for design life unless a specific incident occurs, or materials are not commonly used. As such incidents are ad hoc, they have be excluded.
In-Situ Concrete, GEN 3 (16/20 MPa), 40% Cement Replacement - Fly Ash | Series number: 1100 - Kerbs, Footways and Paved Areas | Paved area | kg | 0.07528 | ICE v4. ICE DB Advanced V4.0 - Dec 2024 |  |  |  | 0 | 0 | 0 | 0 | Provided by TII - should last for design life unless a specific incident occurs, or materials are not commonly used. As such incidents are ad hoc, they have be excluded.
In-Situ Concrete, 40/50 MPa | Series number: 1100 - Kerbs, Footways and Paved Areas | Footway - concrete | kg | 0.15447 | ICE v4. ICE DB Advanced V4.0 - Dec 2024 |  |  |  | 0 | 0 | 0 | 0 | Provided by TII - should last for design life unless a specific incident occurs, or materials are not commonly used. As such incidents are ad hoc, they have be excluded.
Precast concrete channels, curved to radius not exceeding 12m (average) | Series number: 1100 - Kerbs, Footways and Paved Areas | Kerbs, Channels, Edgings and Combined Drainage and Kerb Blocks and Linear Drainage Channel Systems | m | 16.148 | ICE (2013), CESMM4 Carbon & Price Book 2013 - note, average of all dimensions |  |  |  | 0 | 0 | 0 | 0 | Provided by TII - should last for design life unless a specific incident occurs, or materials are not commonly used. As such incidents are ad hoc, they have be excluded.
In-Situ Concrete, with average UK cement, 1:4:8 Cement:Sand:Aggregate | Series number: 1100 - Kerbs, Footways and Paved Areas | Footway - concrete | kg | 0.0667 | ICE v4. ICE DB Advanced V4.0 - Dec 2024 |  |  |  | 0 | 0 | 0 | 0 | Provided by TII - should last for design life unless a specific incident occurs, or materials are not commonly used. As such incidents are ad hoc, they have be excluded.
In-Situ Concrete, with average UK cement, 1:4:8 Cement:Sand:Aggregate | Series number: 1100 - Kerbs, Footways and Paved Areas | Footway - cycleway | kg | 0.0667 | ICE v4. ICE DB Advanced V4.0 - Dec 2024 |  |  |  | 0 | 0 | 0 | 0 | Provided by TII - should last for design life unless a specific incident occurs, or materials are not commonly used. As such incidents are ad hoc, they have be excluded.
In-Situ Concrete, with average UK cement, 1:4:8 Cement:Sand:Aggregate | Series number: 1100 - Kerbs, Footways and Paved Areas | Paved area | kg | 0.0667 | ICE v4. ICE DB Advanced V4.0 - Dec 2024 |  |  |  | 0 | 0 | 0 | 0 | Provided by TII - should last for design life unless a specific incident occurs, or materials are not commonly used. As such incidents are ad hoc, they have be excluded.
In-Situ Concrete, GEN 1 (8/10 MPa), 40% Cement Replacement - Fly Ash | Series number: 1100 - Kerbs, Footways and Paved Areas | Footway - concrete | kg | 0.06553 | ICE v4. ICE DB Advanced V4.0 - Dec 2024 |  |  |  | 0 | 0 | 0 | 0 | Provided by TII - should last for design life unless a specific incident occurs, or materials are not commonly used. As such incidents are ad hoc, they have be excluded.
In-Situ Concrete, GEN 1 (8/10 MPa), 40% Cement Replacement - Fly Ash | Series number: 1100 - Kerbs, Footways and Paved Areas | Footway - cycleway | kg | 0.06553 | ICE v4. ICE DB Advanced V4.0 - Dec 2024 |  |  |  | 0 | 0 | 0 | 0 | Provided by TII - should last for design life unless a specific incident occurs, or materials are not commonly used. As such incidents are ad hoc, they have be excluded.
In-Situ Concrete, GEN 1 (8/10 MPa), 40% Cement Replacement - Fly Ash | Series number: 1100 - Kerbs, Footways and Paved Areas | Paved area | kg | 0.06553 | ICE v4. ICE DB Advanced V4.0 - Dec 2024 |  |  |  | 0 | 0 | 0 | 0 | Provided by TII - should last for design life unless a specific incident occurs, or materials are not commonly used. As such incidents are ad hoc, they have be excluded.
Precast concrete flags, depth 60-90mm (average) | Series number: 1100 - Kerbs, Footways and Paved Areas | Kerbs, Channels, Edgings and Combined Drainage and Kerb Blocks and Linear Drainage Channel Systems | m2 | 28.9635 | ICE (2013), CESMM4 Carbon & Price Book 2013 - note, average of dimensions in range |  |  |  | 0 | 0 | 0 | 0 | Provided by TII - should last for design life unless a specific incident occurs, or materials are not commonly used. As such incidents are ad hoc, they have be excluded.
Precast concrete kerbs, curved to radius not exceeding 12m (average) | Series number: 1100 - Kerbs, Footways and Paved Areas | Kerbs, Channels, Edgings and Combined Drainage and Kerb Blocks and Linear Drainage Channel Systems | m | 28.3428 | ICE (2013), CESMM4 Carbon & Price Book 2013 - note, average of all dimensions |  |  |  | 0 | 0 | 0 | 0 | Provided by TII - should last for design life unless a specific incident occurs, or materials are not commonly used. As such incidents are ad hoc, they have be excluded.
Precast concrete kerbs, straight or curved to radius exceeding 12m (average) | Series number: 1100 - Kerbs, Footways and Paved Areas | Kerbs, Channels, Edgings and Combined Drainage and Kerb Blocks and Linear Drainage Channel Systems | m | 25.4768 | ICE (2013), CESMM4 Carbon & Price Book 2013 - note, average of all dimensions |  |  |  | 0 | 0 | 0 | 0 | Provided by TII - should last for design life unless a specific incident occurs, or materials are not commonly used. As such incidents are ad hoc, they have be excluded.
Precast concrete flags, depth 30-60mm (average) | Series number: 1100 - Kerbs, Footways and Paved Areas | Kerbs, Channels, Edgings and Combined Drainage and Kerb Blocks and Linear Drainage Channel Systems | m2 | 24.3287 | ICE (2013), CESMM4 Carbon & Price Book 2013 - note, average of dimensions in range |  |  |  | 0 | 0 | 0 | 0 | Provided by TII - should last for design life unless a specific incident occurs, or materials are not commonly used. As such incidents are ad hoc, they have be excluded.
Precast concrete channels, straight or curved to radius exceeding 12m (average) | Series number: 1100 - Kerbs, Footways and Paved Areas | Kerbs, Channels, Edgings and Combined Drainage and Kerb Blocks and Linear Drainage Channel Systems | m | 20.996 | ICE (2013), CESMM4 Carbon & Price Book 2013 - note, average of all dimensions |  |  |  | 0 | 0 | 0 | 0 | Provided by TII - should last for design life unless a specific incident occurs, or materials are not commonly used. As such incidents are ad hoc, they have be excluded.
In-Situ Concrete, 40/50 MPa | Series number: 1100 - Kerbs, Footways and Paved Areas | Footway - cycleway | kg | 0.15447 | ICE v4. ICE DB Advanced V4.0 - Dec 2024 |  |  |  | 0 | 0 | 0 | 0 | Provided by TII - should last for design life unless a specific incident occurs, or materials are not commonly used. As such incidents are ad hoc, they have be excluded.
In-Situ Concrete, 40/50 MPa | Series number: 1100 - Kerbs, Footways and Paved Areas | Paved area | kg | 0.15447 | ICE v4. ICE DB Advanced V4.0 - Dec 2024 |  |  |  | 0 | 0 | 0 | 0 | Provided by TII - should last for design life unless a specific incident occurs, or materials are not commonly used. As such incidents are ad hoc, they have be excluded.
In-Situ Concrete, RC 28/35 (28/35 MPa), 35% natural pozzolanic ash | Series number: 1100 - Kerbs, Footways and Paved Areas | Paved area | kg | 0.09785 | ICE v4. ICE DB Advanced V4.0 - Dec 2024 |  |  |  | 0 | 0 | 0 | 0 | Provided by TII - should last for design life unless a specific incident occurs, or materials are not commonly used. As such incidents are ad hoc, they have be excluded.
In-Situ Concrete, PAV2, 25% Cement Replacement - Blast Furnance Slag | Series number: 1100 - Kerbs, Footways and Paved Areas | Footway - concrete | kg | 0.11281 | ICE v4. ICE DB Advanced V4.0 - Dec 2024 |  |  |  | 0 | 0 | 0 | 0 | Provided by TII - should last for design life unless a specific incident occurs, or materials are not commonly used. As such incidents are ad hoc, they have be excluded.
In-Situ Concrete, PAV2, 25% Cement Replacement - Blast Furnance Slag | Series number: 1100 - Kerbs, Footways and Paved Areas | Footway - cycleway | kg | 0.11281 | ICE v4. ICE DB Advanced V4.0 - Dec 2024 |  |  |  | 0 | 0 | 0 | 0 | Provided by TII - should last for design life unless a specific incident occurs, or materials are not commonly used. As such incidents are ad hoc, they have be excluded.
In-Situ Concrete, PAV2, 25% Cement Replacement - Blast Furnance Slag | Series number: 1100 - Kerbs, Footways and Paved Areas | Paved area | kg | 0.11281 | ICE v4. ICE DB Advanced V4.0 - Dec 2024 |  |  |  | 0 | 0 | 0 | 0 | Provided by TII - should last for design life unless a specific incident occurs, or materials are not commonly used. As such incidents are ad hoc, they have be excluded.
In-Situ Concrete, with average UK cement, 1:2:4 Cement:Sand:Aggregate | Series number: 1100 - Kerbs, Footways and Paved Areas | Footway - concrete | kg | 0.11182 | ICE v4. ICE DB Advanced V4.0 - Dec 2024 |  |  |  | 0 | 0 | 0 | 0 | Provided by TII - should last for design life unless a specific incident occurs, or materials are not commonly used. As such incidents are ad hoc, they have be excluded.
In-Situ Concrete, with CEM I, 1:2.5:5 Cement:Sand:Aggregate | Series number: 1100 - Kerbs, Footways and Paved Areas | Footway - concrete | kg | 0.09735 | ICE v4. ICE DB Advanced V4.0 - Dec 2024 |  |  |  | 0 | 0 | 0 | 0 | Provided by TII - should last for design life unless a specific incident occurs, or materials are not commonly used. As such incidents are ad hoc, they have be excluded.
In-Situ Concrete, with CEM I, 1:2.5:5 Cement:Sand:Aggregate | Series number: 1100 - Kerbs, Footways and Paved Areas | Footway - cycleway | kg | 0.09735 | ICE v4. ICE DB Advanced V4.0 - Dec 2024 |  |  |  | 0 | 0 | 0 | 0 | Provided by TII - should last for design life unless a specific incident occurs, or materials are not commonly used. As such incidents are ad hoc, they have be excluded.
In-Situ Concrete, with CEM I, 1:2.5:5 Cement:Sand:Aggregate | Series number: 1100 - Kerbs, Footways and Paved Areas | Paved area | kg | 0.09735 | ICE v4. ICE DB Advanced V4.0 - Dec 2024 |  |  |  | 0 | 0 | 0 | 0 | Provided by TII - should last for design life unless a specific incident occurs, or materials are not commonly used. As such incidents are ad hoc, they have be excluded.
In-Situ Concrete, with average UK cement, 1:2:4 Cement:Sand:Aggregate | Series number: 1100 - Kerbs, Footways and Paved Areas | Footway - cycleway | kg | 0.11182 | ICE v4. ICE DB Advanced V4.0 - Dec 2024 |  |  |  | 0 | 0 | 0 | 0 | Provided by TII - should last for design life unless a specific incident occurs, or materials are not commonly used. As such incidents are ad hoc, they have be excluded.
In-Situ Concrete, with average UK cement, 1:2:4 Cement:Sand:Aggregate | Series number: 1100 - Kerbs, Footways and Paved Areas | Paved area | kg | 0.11182 | ICE v4. ICE DB Advanced V4.0 - Dec 2024 |  |  |  | 0 | 0 | 0 | 0 | Provided by TII - should last for design life unless a specific incident occurs, or materials are not commonly used. As such incidents are ad hoc, they have be excluded.
In-Situ Concrete, RC 20/25 (20/25 MPa), with CEM I | Series number: 1100 - Kerbs, Footways and Paved Areas | Footway - concrete | kg | 0.11171 | ICE v4. ICE DB Advanced V4.0 - Dec 2024 |  |  |  | 0 | 0 | 0 | 0 | Provided by TII - should last for design life unless a specific incident occurs, or materials are not commonly used. As such incidents are ad hoc, they have be excluded.
In-Situ Concrete, RC 20/25 (20/25 MPa), with CEM I | Series number: 1100 - Kerbs, Footways and Paved Areas | Footway - cycleway | kg | 0.11171 | ICE v4. ICE DB Advanced V4.0 - Dec 2024 |  |  |  | 0 | 0 | 0 | 0 | Provided by TII - should last for design life unless a specific incident occurs, or materials are not commonly used. As such incidents are ad hoc, they have be excluded.
In-Situ Concrete, RC 20/25 (20/25 MPa), with CEM I | Series number: 1100 - Kerbs, Footways and Paved Areas | Paved area | kg | 0.11171 | ICE v4. ICE DB Advanced V4.0 - Dec 2024 |  |  |  | 0 | 0 | 0 | 0 | Provided by TII - should last for design life unless a specific incident occurs, or materials are not commonly used. As such incidents are ad hoc, they have be excluded.
In-Situ Concrete, RC 25/30 (25/30 MPa), 30% Cement Replacement - Fly Ash | Series number: 1100 - Kerbs, Footways and Paved Areas | Footway - cycleway | kg | 0.09708 | ICE v4. ICE DB Advanced V4.0 - Dec 2024 |  |  |  | 0 | 0 | 0 | 0 | Provided by TII - should last for design life unless a specific incident occurs, or materials are not commonly used. As such incidents are ad hoc, they have be excluded.
In-Situ Concrete, RC 25/30 (25/30 MPa), 30% Cement Replacement - Fly Ash | Series number: 1100 - Kerbs, Footways and Paved Areas | Paved area | kg | 0.09708 | ICE v4. ICE DB Advanced V4.0 - Dec 2024 |  |  |  | 0 | 0 | 0 | 0 | Provided by TII - should last for design life unless a specific incident occurs, or materials are not commonly used. As such incidents are ad hoc, they have be excluded.
In-Situ Concrete, GEN 2 (12/15 MPa), with CEM I | Series number: 1100 - Kerbs, Footways and Paved Areas | Footway - concrete | kg | 0.09701 | ICE v4. ICE DB Advanced V4.0 - Dec 2024 |  |  |  | 0 | 0 | 0 | 0 | Provided by TII - should last for design life unless a specific incident occurs, or materials are not commonly used. As such incidents are ad hoc, they have be excluded.
In-Situ Concrete, RC 25/30 (25/30 MPa), 15% Cement Replacement - Fly Ash | Series number: 1100 - Kerbs, Footways and Paved Areas | Footway - concrete | kg | 0.10901 | ICE v4. ICE DB Advanced V4.0 - Dec 2024 |  |  |  | 0 | 0 | 0 | 0 | Provided by TII - should last for design life unless a specific incident occurs, or materials are not commonly used. As such incidents are ad hoc, they have be excluded.
In-Situ Concrete, RC 25/30 (25/30 MPa), 15% Cement Replacement - Fly Ash | Series number: 1100 - Kerbs, Footways and Paved Areas | Footway - cycleway | kg | 0.10901 | ICE v4. ICE DB Advanced V4.0 - Dec 2024 |  |  |  | 0 | 0 | 0 | 0 | Provided by TII - should last for design life unless a specific incident occurs, or materials are not commonly used. As such incidents are ad hoc, they have be excluded.
In-Situ Concrete, RC 25/30 (25/30 MPa), 15% Cement Replacement - Fly Ash | Series number: 1100 - Kerbs, Footways and Paved Areas | Paved area | kg | 0.10901 | ICE v4. ICE DB Advanced V4.0 - Dec 2024 |  |  |  | 0 | 0 | 0 | 0 | Provided by TII - should last for design life unless a specific incident occurs, or materials are not commonly used. As such incidents are ad hoc, they have be excluded.
In-Situ Concrete, 20/25 MPa | Series number: 1100 - Kerbs, Footways and Paved Areas | Footway - concrete | kg | 0.10868 | ICE v4. ICE DB Advanced V4.0 - Dec 2024 |  |  |  | 0 | 0 | 0 | 0 | Provided by TII - should last for design life unless a specific incident occurs, or materials are not commonly used. As such incidents are ad hoc, they have be excluded.
In-Situ Concrete, 20/25 MPa | Series number: 1100 - Kerbs, Footways and Paved Areas | Footway - cycleway | kg | 0.10868 | ICE v4. ICE DB Advanced V4.0 - Dec 2024 |  |  |  | 0 | 0 | 0 | 0 | Provided by TII - should last for design life unless a specific incident occurs, or materials are not commonly used. As such incidents are ad hoc, they have be excluded.
In-Situ Concrete, 20/25 MPa | Series number: 1100 - Kerbs, Footways and Paved Areas | Paved area | kg | 0.10868 | ICE v4. ICE DB Advanced V4.0 - Dec 2024 |  |  |  | 0 | 0 | 0 | 0 | Provided by TII - should last for design life unless a specific incident occurs, or materials are not commonly used. As such incidents are ad hoc, they have be excluded.
In-Situ Concrete, RC 28/35 (28/35 MPa), 14% Portland Limestone Concrete | Series number: 1100 - Kerbs, Footways and Paved Areas | Footway - concrete | kg | 0.10846 | ICE v4. ICE DB Advanced V4.0 - Dec 2024 |  |  |  | 0 | 0 | 0 | 0 | Provided by TII - should last for design life unless a specific incident occurs, or materials are not commonly used. As such incidents are ad hoc, they have be excluded.
In-Situ Concrete, RC 28/35 (28/35 MPa), 14% Portland Limestone Concrete | Series number: 1100 - Kerbs, Footways and Paved Areas | Footway - cycleway | kg | 0.10846 | ICE v4. ICE DB Advanced V4.0 - Dec 2024 |  |  |  | 0 | 0 | 0 | 0 | Provided by TII - should last for design life unless a specific incident occurs, or materials are not commonly used. As such incidents are ad hoc, they have be excluded.
In-Situ Concrete, RC 28/35 (28/35 MPa), 14% Portland Limestone Concrete | Series number: 1100 - Kerbs, Footways and Paved Areas | Paved area | kg | 0.10846 | ICE v4. ICE DB Advanced V4.0 - Dec 2024 |  |  |  | 0 | 0 | 0 | 0 | Provided by TII - should last for design life unless a specific incident occurs, or materials are not commonly used. As such incidents are ad hoc, they have be excluded.
In-Situ Concrete, PAV2, 35% natural pozzolanic ash | Series number: 1100 - Kerbs, Footways and Paved Areas | Footway - concrete | kg | 0.10837 | ICE v4. ICE DB Advanced V4.0 - Dec 2024 |  |  |  | 0 | 0 | 0 | 0 | Provided by TII - should last for design life unless a specific incident occurs, or materials are not commonly used. As such incidents are ad hoc, they have be excluded.
In-Situ Concrete, PAV2, 35% natural pozzolanic ash | Series number: 1100 - Kerbs, Footways and Paved Areas | Footway - cycleway | kg | 0.10837 | ICE v4. ICE DB Advanced V4.0 - Dec 2024 |  |  |  | 0 | 0 | 0 | 0 | Provided by TII - should last for design life unless a specific incident occurs, or materials are not commonly used. As such incidents are ad hoc, they have be excluded.
In-Situ Concrete, PAV2, 35% natural pozzolanic ash | Series number: 1100 - Kerbs, Footways and Paved Areas | Paved area | kg | 0.10837 | ICE v4. ICE DB Advanced V4.0 - Dec 2024 |  |  |  | 0 | 0 | 0 | 0 | Provided by TII - should last for design life unless a specific incident occurs, or materials are not commonly used. As such incidents are ad hoc, they have be excluded.
In-Situ Concrete, PAV1, 14% Portland Limestone Concrete | Series number: 1100 - Kerbs, Footways and Paved Areas | Footway - concrete | kg | 0.108 | ICE v4. ICE DB Advanced V4.0 - Dec 2024 |  |  |  | 0 | 0 | 0 | 0 | Provided by TII - should last for design life unless a specific incident occurs, or materials are not commonly used. As such incidents are ad hoc, they have be excluded.
In-Situ Concrete, PAV1, 14% Portland Limestone Concrete | Series number: 1100 - Kerbs, Footways and Paved Areas | Footway - cycleway | kg | 0.108 | ICE v4. ICE DB Advanced V4.0 - Dec 2024 |  |  |  | 0 | 0 | 0 | 0 | Provided by TII - should last for design life unless a specific incident occurs, or materials are not commonly used. As such incidents are ad hoc, they have be excluded.
In-Situ Concrete, PAV1, 14% Portland Limestone Concrete | Series number: 1100 - Kerbs, Footways and Paved Areas | Paved area | kg | 0.108 | ICE v4. ICE DB Advanced V4.0 - Dec 2024 |  |  |  | 0 | 0 | 0 | 0 | Provided by TII - should last for design life unless a specific incident occurs, or materials are not commonly used. As such incidents are ad hoc, they have be excluded.
In-Situ Concrete, RC 28/35 (28/35 MPa), 30% Cement Replacement - Fly Ash | Series number: 1100 - Kerbs, Footways and Paved Areas | Footway - concrete | kg | 0.10448 | ICE v4. ICE DB Advanced V4.0 - Dec 2024 |  |  |  | 0 | 0 | 0 | 0 | Provided by TII - should last for design life unless a specific incident occurs, or materials are not commonly used. As such incidents are ad hoc, they have be excluded.
In-Situ Concrete, RC 28/35 (28/35 MPa), 30% Cement Replacement - Fly Ash | Series number: 1100 - Kerbs, Footways and Paved Areas | Footway - cycleway | kg | 0.10448 | ICE v4. ICE DB Advanced V4.0 - Dec 2024 |  |  |  | 0 | 0 | 0 | 0 | Provided by TII - should last for design life unless a specific incident occurs, or materials are not commonly used. As such incidents are ad hoc, they have be excluded.
In-Situ Concrete, RC 28/35 (28/35 MPa), 30% Cement Replacement - Fly Ash | Series number: 1100 - Kerbs, Footways and Paved Areas | Paved area | kg | 0.10448 | ICE v4. ICE DB Advanced V4.0 - Dec 2024 |  |  |  | 0 | 0 | 0 | 0 | Provided by TII - should last for design life unless a specific incident occurs, or materials are not commonly used. As such incidents are ad hoc, they have be excluded.
In-Situ Concrete, PAV1, 30% Cement Replacement - Fly Ash | Series number: 1100 - Kerbs, Footways and Paved Areas | Footway - concrete | kg | 0.10417 | ICE v4. ICE DB Advanced V4.0 - Dec 2024 |  |  |  | 0 | 0 | 0 | 0 | Provided by TII - should last for design life unless a specific incident occurs, or materials are not commonly used. As such incidents are ad hoc, they have be excluded.
In-Situ Concrete, PAV1, 30% Cement Replacement - Fly Ash | Series number: 1100 - Kerbs, Footways and Paved Areas | Footway - cycleway | kg | 0.10417 | ICE v4. ICE DB Advanced V4.0 - Dec 2024 |  |  |  | 0 | 0 | 0 | 0 | Provided by TII - should last for design life unless a specific incident occurs, or materials are not commonly used. As such incidents are ad hoc, they have be excluded.
In-Situ Concrete, PAV1, 30% Cement Replacement - Fly Ash | Series number: 1100 - Kerbs, Footways and Paved Areas | Paved area | kg | 0.10417 | ICE v4. ICE DB Advanced V4.0 - Dec 2024 |  |  |  | 0 | 0 | 0 | 0 | Provided by TII - should last for design life unless a specific incident occurs, or materials are not commonly used. As such incidents are ad hoc, they have be excluded.
In-Situ Concrete, GEN 3 (16/20 MPa), with CEM I | Series number: 1100 - Kerbs, Footways and Paved Areas | Footway - concrete | kg | 0.1041 | ICE v4. ICE DB Advanced V4.0 - Dec 2024 |  |  |  | 0 | 0 | 0 | 0 | Provided by TII - should last for design life unless a specific incident occurs, or materials are not commonly used. As such incidents are ad hoc, they have be excluded.
In-Situ Concrete, GEN 3 (16/20 MPa), with CEM I | Series number: 1100 - Kerbs, Footways and Paved Areas | Footway - cycleway | kg | 0.1041 | ICE v4. ICE DB Advanced V4.0 - Dec 2024 |  |  |  | 0 | 0 | 0 | 0 | Provided by TII - should last for design life unless a specific incident occurs, or materials are not commonly used. As such incidents are ad hoc, they have be excluded.
In-Situ Concrete, GEN 3 (16/20 MPa), with CEM I | Series number: 1100 - Kerbs, Footways and Paved Areas | Paved area | kg | 0.1041 | ICE v4. ICE DB Advanced V4.0 - Dec 2024 |  |  |  | 0 | 0 | 0 | 0 | Provided by TII - should last for design life unless a specific incident occurs, or materials are not commonly used. As such incidents are ad hoc, they have be excluded.
In-Situ Concrete, General | Series number: 1100 - Kerbs, Footways and Paved Areas | Footway - concrete | kg | 0.10336 | ICE v4. ICE DB Advanced V4.0 - Dec 2024 |  |  |  | 0 | 0 | 0 | 0 | Provided by TII - should last for design life unless a specific incident occurs, or materials are not commonly used. As such incidents are ad hoc, they have be excluded.
In-Situ Concrete, General | Series number: 1100 - Kerbs, Footways and Paved Areas | Footway - cycleway | kg | 0.10336 | ICE v4. ICE DB Advanced V4.0 - Dec 2024 |  |  |  | 0 | 0 | 0 | 0 | Provided by TII - should last for design life unless a specific incident occurs, or materials are not commonly used. As such incidents are ad hoc, they have be excluded.
In-Situ Concrete, General | Series number: 1100 - Kerbs, Footways and Paved Areas | Paved area | kg | 0.10336 | ICE v4. ICE DB Advanced V4.0 - Dec 2024 |  |  |  | 0 | 0 | 0 | 0 | Provided by TII - should last for design life unless a specific incident occurs, or materials are not commonly used. As such incidents are ad hoc, they have be excluded.
In-Situ Concrete, General | Series number: 1100 - Kerbs, Footways and Paved Areas | Kerbs, Channels, Edgings and Combined Drainage and Kerb Blocks and Linear Drainage Channel Systems | kg | 0.10336 | ICE v4. ICE DB Advanced V4.0 - Dec 2024 |  |  |  | 0 | 0 | 0 | 0 | Provided by TII - should last for design life unless a specific incident occurs, or materials are not commonly used. As such incidents are ad hoc, they have be excluded.
In-Situ Concrete, RC 20/25 (20/25 MPa), 15% Cement Replacement - Fly Ash | Series number: 1100 - Kerbs, Footways and Paved Areas | Footway - concrete | kg | 0.10258 | ICE v4. ICE DB Advanced V4.0 - Dec 2024 |  |  |  | 0 | 0 | 0 | 0 | Provided by TII - should last for design life unless a specific incident occurs, or materials are not commonly used. As such incidents are ad hoc, they have be excluded.
In-Situ Concrete, RC 20/25 (20/25 MPa), 15% Cement Replacement - Fly Ash | Series number: 1100 - Kerbs, Footways and Paved Areas | Footway - cycleway | kg | 0.10258 | ICE v4. ICE DB Advanced V4.0 - Dec 2024 |  |  |  | 0 | 0 | 0 | 0 | Provided by TII - should last for design life unless a specific incident occurs, or materials are not commonly used. As such incidents are ad hoc, they have be excluded.
In-Situ Concrete, RC 20/25 (20/25 MPa), 15% Cement Replacement - Fly Ash | Series number: 1100 - Kerbs, Footways and Paved Areas | Paved area | kg | 0.10258 | ICE v4. ICE DB Advanced V4.0 - Dec 2024 |  |  |  | 0 | 0 | 0 | 0 | Provided by TII - should last for design life unless a specific incident occurs, or materials are not commonly used. As such incidents are ad hoc, they have be excluded.
In-Situ Concrete, RC 25/30 (25/30 MPa), 14% Portland Limestone Concrete | Series number: 1100 - Kerbs, Footways and Paved Areas | Footway - concrete | kg | 0.10243 | ICE v4. ICE DB Advanced V4.0 - Dec 2024 |  |  |  | 0 | 0 | 0 | 0 | Provided by TII - should last for design life unless a specific incident occurs, or materials are not commonly used. As such incidents are ad hoc, they have be excluded.
In-Situ Concrete, GEN 3 (16/20 MPa) | Series number: 1100 - Kerbs, Footways and Paved Areas | Footway - cycleway | kg | 0.10106 | ICE v4. ICE DB Advanced V4.0 - Dec 2024 |  |  |  | 0 | 0 | 0 | 0 | Provided by TII - should last for design life unless a specific incident occurs, or materials are not commonly used. As such incidents are ad hoc, they have be excluded.
In-Situ Concrete, GEN 3 (16/20 MPa) | Series number: 1100 - Kerbs, Footways and Paved Areas | Paved area | kg | 0.10106 | ICE v4. ICE DB Advanced V4.0 - Dec 2024 |  |  |  | 0 | 0 | 0 | 0 | Provided by TII - should last for design life unless a specific incident occurs, or materials are not commonly used. As such incidents are ad hoc, they have be excluded.
In-Situ Concrete, RC 20/25 (20/25 MPa), 35% natural pozzolanic ash | Series number: 1100 - Kerbs, Footways and Paved Areas | Footway - concrete | kg | 0.08701 | ICE v4. ICE DB Advanced V4.0 - Dec 2024 |  |  |  | 0 | 0 | 0 | 0 | Provided by TII - should last for design life unless a specific incident occurs, or materials are not commonly used. As such incidents are ad hoc, they have be excluded.
In-Situ Concrete, RC 20/25 (20/25 MPa), 35% natural pozzolanic ash | Series number: 1100 - Kerbs, Footways and Paved Areas | Footway - cycleway | kg | 0.08701 | ICE v4. ICE DB Advanced V4.0 - Dec 2024 |  |  |  | 0 | 0 | 0 | 0 | Provided by TII - should last for design life unless a specific incident occurs, or materials are not commonly used. As such incidents are ad hoc, they have be excluded.
In-Situ Concrete, PAV2, 40% Cement Replacement - Fly Ash | Series number: 1100 - Kerbs, Footways and Paved Areas | Footway - concrete | kg | 0.10088 | ICE v4. ICE DB Advanced V4.0 - Dec 2024 |  |  |  | 0 | 0 | 0 | 0 | Provided by TII - should last for design life unless a specific incident occurs, or materials are not commonly used. As such incidents are ad hoc, they have be excluded.
In-Situ Concrete, PAV2, 40% Cement Replacement - Fly Ash | Series number: 1100 - Kerbs, Footways and Paved Areas | Footway - cycleway | kg | 0.10088 | ICE v4. ICE DB Advanced V4.0 - Dec 2024 |  |  |  | 0 | 0 | 0 | 0 | Provided by TII - should last for design life unless a specific incident occurs, or materials are not commonly used. As such incidents are ad hoc, they have be excluded.
In-Situ Concrete, PAV2, 40% Cement Replacement - Fly Ash | Series number: 1100 - Kerbs, Footways and Paved Areas | Paved area | kg | 0.10088 | ICE v4. ICE DB Advanced V4.0 - Dec 2024 |  |  |  | 0 | 0 | 0 | 0 | Provided by TII - should last for design life unless a specific incident occurs, or materials are not commonly used. As such incidents are ad hoc, they have be excluded.
In-Situ Concrete, PAV1, 25% Cement Replacement - Blast Furnance Slag | Series number: 1100 - Kerbs, Footways and Paved Areas | Footway - concrete | kg | 0.10081 | ICE v4. ICE DB Advanced V4.0 - Dec 2024 |  |  |  | 0 | 0 | 0 | 0 | Provided by TII - should last for design life unless a specific incident occurs, or materials are not commonly used. As such incidents are ad hoc, they have be excluded.
In-Situ Concrete, PAV1, 25% Cement Replacement - Blast Furnance Slag | Series number: 1100 - Kerbs, Footways and Paved Areas | Footway - cycleway | kg | 0.10081 | ICE v4. ICE DB Advanced V4.0 - Dec 2024 |  |  |  | 0 | 0 | 0 | 0 | Provided by TII - should last for design life unless a specific incident occurs, or materials are not commonly used. As such incidents are ad hoc, they have be excluded.
In-Situ Concrete, PAV1, 25% Cement Replacement - Blast Furnance Slag | Series number: 1100 - Kerbs, Footways and Paved Areas | Paved area | kg | 0.10081 | ICE v4. ICE DB Advanced V4.0 - Dec 2024 |  |  |  | 0 | 0 | 0 | 0 | Provided by TII - should last for design life unless a specific incident occurs, or materials are not commonly used. As such incidents are ad hoc, they have be excluded.
In-Situ Concrete, RC 32/40 (32/40 MPa), 40% Cement Replacement - Fly Ash | Series number: 1100 - Kerbs, Footways and Paved Areas | Footway - concrete | kg | 0.10066 | ICE v4. ICE DB Advanced V4.0 - Dec 2024 |  |  |  | 0 | 0 | 0 | 0 | Provided by TII - should last for design life unless a specific incident occurs, or materials are not commonly used. As such incidents are ad hoc, they have be excluded.
In-Situ Concrete, RC 40/50 (40/50 MPa), 50% Cement Replacement - Blast Furnance Slag | Series number: 1100 - Kerbs, Footways and Paved Areas | Footway - cycleway | kg | 0.09774 | ICE v4. ICE DB Advanced V4.0 - Dec 2024 |  |  |  | 0 | 0 | 0 | 0 | Provided by TII - should last for design life unless a specific incident occurs, or materials are not commonly used. As such incidents are ad hoc, they have be excluded.
In-Situ Concrete, RC 40/50 (40/50 MPa), 50% Cement Replacement - Blast Furnance Slag | Series number: 1100 - Kerbs, Footways and Paved Areas | Paved area | kg | 0.09774 | ICE v4. ICE DB Advanced V4.0 - Dec 2024 |  |  |  | 0 | 0 | 0 | 0 | Provided by TII - should last for design life unless a specific incident occurs, or materials are not commonly used. As such incidents are ad hoc, they have be excluded.
In-Situ Concrete, with CEM I, 1:3:6 Cement:Sand:Aggregate | Series number: 1100 - Kerbs, Footways and Paved Areas | Paved area | kg | 0.0853 | ICE v4. ICE DB Advanced V4.0 - Dec 2024 |  |  |  | 0 | 0 | 0 | 0 | Provided by TII - should last for design life unless a specific incident occurs, or materials are not commonly used. As such incidents are ad hoc, they have be excluded.
In-Situ Concrete, RC 25/30 (25/30 MPa), 25% Cement Replacement - Blast Furnance Slag | Series number: 1100 - Kerbs, Footways and Paved Areas | Footway - concrete | kg | 0.09384 | ICE v4. ICE DB Advanced V4.0 - Dec 2024 |  |  |  | 0 | 0 | 0 | 0 | Provided by TII - should last for design life unless a specific incident occurs, or materials are not commonly used. As such incidents are ad hoc, they have be excluded.
In-Situ Concrete, RC 25/30 (25/30 MPa), 25% Cement Replacement - Blast Furnance Slag | Series number: 1100 - Kerbs, Footways and Paved Areas | Footway - cycleway | kg | 0.09384 | ICE v4. ICE DB Advanced V4.0 - Dec 2024 |  |  |  | 0 | 0 | 0 | 0 | Provided by TII - should last for design life unless a specific incident occurs, or materials are not commonly used. As such incidents are ad hoc, they have be excluded.
In-Situ Concrete, RC 25/30 (25/30 MPa), 25% Cement Replacement - Blast Furnance Slag | Series number: 1100 - Kerbs, Footways and Paved Areas | Paved area | kg | 0.09384 | ICE v4. ICE DB Advanced V4.0 - Dec 2024 |  |  |  | 0 | 0 | 0 | 0 | Provided by TII - should last for design life unless a specific incident occurs, or materials are not commonly used. As such incidents are ad hoc, they have be excluded.
In-Situ Concrete, RC 35/45 (32/40 MPa), 50% Cement Replacement - Blast Furnance Slag | Series number: 1100 - Kerbs, Footways and Paved Areas | Footway - concrete | kg | 0.09165 | ICE v4. ICE DB Advanced V4.0 - Dec 2024 |  |  |  | 0 | 0 | 0 | 0 | Provided by TII - should last for design life unless a specific incident occurs, or materials are not commonly used. As such incidents are ad hoc, they have be excluded.
In-Situ Concrete, RC 35/45 (32/40 MPa), 50% Cement Replacement - Blast Furnance Slag | Series number: 1100 - Kerbs, Footways and Paved Areas | Footway - cycleway | kg | 0.09165 | ICE v4. ICE DB Advanced V4.0 - Dec 2024 |  |  |  | 0 | 0 | 0 | 0 | Provided by TII - should last for design life unless a specific incident occurs, or materials are not commonly used. As such incidents are ad hoc, they have be excluded.
In-Situ Concrete, RC 35/45 (32/40 MPa), 50% Cement Replacement - Blast Furnance Slag | Series number: 1100 - Kerbs, Footways and Paved Areas | Paved area | kg | 0.09165 | ICE v4. ICE DB Advanced V4.0 - Dec 2024 |  |  |  | 0 | 0 | 0 | 0 | Provided by TII - should last for design life unless a specific incident occurs, or materials are not commonly used. As such incidents are ad hoc, they have be excluded.
In-Situ Concrete, RC 20/25 (20/25 MPa), 25% Cement Replacement - Blast Furnance Slag | Series number: 1100 - Kerbs, Footways and Paved Areas | Footway - concrete | kg | 0.08831 | ICE v4. ICE DB Advanced V4.0 - Dec 2024 |  |  |  | 0 | 0 | 0 | 0 | Provided by TII - should last for design life unless a specific incident occurs, or materials are not commonly used. As such incidents are ad hoc, they have be excluded.
In-Situ Concrete, RC 20/25 (20/25 MPa), 25% Cement Replacement - Blast Furnance Slag | Series number: 1100 - Kerbs, Footways and Paved Areas | Footway - cycleway | kg | 0.08831 | ICE v4. ICE DB Advanced V4.0 - Dec 2024 |  |  |  | 0 | 0 | 0 | 0 | Provided by TII - should last for design life unless a specific incident occurs, or materials are not commonly used. As such incidents are ad hoc, they have be excluded.
In-Situ Concrete, RC 20/25 (20/25 MPa), 25% Cement Replacement - Blast Furnance Slag | Series number: 1100 - Kerbs, Footways and Paved Areas | Paved area | kg | 0.08831 | ICE v4. ICE DB Advanced V4.0 - Dec 2024 |  |  |  | 0 | 0 | 0 | 0 | Provided by TII - should last for design life unless a specific incident occurs, or materials are not commonly used. As such incidents are ad hoc, they have be excluded.
In-Situ Concrete, RC 32/40 (32/40 MPa), 50% Cement Replacement - Blast Furnance Slag | Series number: 1100 - Kerbs, Footways and Paved Areas | Footway - concrete | kg | 0.08546 | ICE v4. ICE DB Advanced V4.0 - Dec 2024 |  |  |  | 0 | 0 | 0 | 0 | Provided by TII - should last for design life unless a specific incident occurs, or materials are not commonly used. As such incidents are ad hoc, they have be excluded.
In-Situ Concrete, RC 32/40 (32/40 MPa), 50% Cement Replacement - Blast Furnance Slag | Series number: 1100 - Kerbs, Footways and Paved Areas | Footway - cycleway | kg | 0.08546 | ICE v4. ICE DB Advanced V4.0 - Dec 2024 |  |  |  | 0 | 0 | 0 | 0 | Provided by TII - should last for design life unless a specific incident occurs, or materials are not commonly used. As such incidents are ad hoc, they have be excluded.
In-Situ Concrete, RC 32/40 (32/40 MPa), 50% Cement Replacement - Blast Furnance Slag | Series number: 1100 - Kerbs, Footways and Paved Areas | Paved area | kg | 0.08546 | ICE v4. ICE DB Advanced V4.0 - Dec 2024 |  |  |  | 0 | 0 | 0 | 0 | Provided by TII - should last for design life unless a specific incident occurs, or materials are not commonly used. As such incidents are ad hoc, they have be excluded.
In-Situ Concrete, GEN 3 (16/20 MPa), 25% Cement Replacement - Blast Furnance Slag | Series number: 1100 - Kerbs, Footways and Paved Areas | Footway - concrete | kg | 0.08154 | ICE v4. ICE DB Advanced V4.0 - Dec 2024 |  |  |  | 0 | 0 | 0 | 0 | Provided by TII - should last for design life unless a specific incident occurs, or materials are not commonly used. As such incidents are ad hoc, they have be excluded.
In-Situ Concrete, GEN 3 (16/20 MPa), 25% Cement Replacement - Blast Furnance Slag | Series number: 1100 - Kerbs, Footways and Paved Areas | Footway - cycleway | kg | 0.08154 | ICE v4. ICE DB Advanced V4.0 - Dec 2024 |  |  |  | 0 | 0 | 0 | 0 | Provided by TII - should last for design life unless a specific incident occurs, or materials are not commonly used. As such incidents are ad hoc, they have be excluded.
In-Situ Concrete, GEN 3 (16/20 MPa), 25% Cement Replacement - Blast Furnance Slag | Series number: 1100 - Kerbs, Footways and Paved Areas | Paved area | kg | 0.08154 | ICE v4. ICE DB Advanced V4.0 - Dec 2024 |  |  |  | 0 | 0 | 0 | 0 | Provided by TII - should last for design life unless a specific incident occurs, or materials are not commonly used. As such incidents are ad hoc, they have be excluded.
In-Situ Concrete, GEN 2 (12/15 MPa), 25% Cement Replacement - Blast Furnance Slag | Series number: 1100 - Kerbs, Footways and Paved Areas | Footway - concrete | kg | 0.07616 | ICE v4. ICE DB Advanced V4.0 - Dec 2024 |  |  |  | 0 | 0 | 0 | 0 | Provided by TII - should last for design life unless a specific incident occurs, or materials are not commonly used. As such incidents are ad hoc, they have be excluded.
In-Situ Concrete, GEN 2 (12/15 MPa), 25% Cement Replacement - Blast Furnance Slag | Series number: 1100 - Kerbs, Footways and Paved Areas | Footway - cycleway | kg | 0.07616 | ICE v4. ICE DB Advanced V4.0 - Dec 2024 |  |  |  | 0 | 0 | 0 | 0 | Provided by TII - should last for design life unless a specific incident occurs, or materials are not commonly used. As such incidents are ad hoc, they have be excluded.
In-Situ Concrete, GEN 2 (12/15 MPa), 25% Cement Replacement - Blast Furnance Slag | Series number: 1100 - Kerbs, Footways and Paved Areas | Paved area | kg | 0.07616 | ICE v4. ICE DB Advanced V4.0 - Dec 2024 |  |  |  | 0 | 0 | 0 | 0 | Provided by TII - should last for design life unless a specific incident occurs, or materials are not commonly used. As such incidents are ad hoc, they have be excluded.
In-Situ Concrete, PAV1, 50% Cement Replacement - Blast Furnance Slag | Series number: 1100 - Kerbs, Footways and Paved Areas | Footway - concrete | kg | 0.07525 | ICE v4. ICE DB Advanced V4.0 - Dec 2024 |  |  |  | 0 | 0 | 0 | 0 | Provided by TII - should last for design life unless a specific incident occurs, or materials are not commonly used. As such incidents are ad hoc, they have be excluded.
In-Situ Concrete, RC 20/25 (20/25 MPa), 40% Cement Replacement - Fly Ash | Series number: 1100 - Kerbs, Footways and Paved Areas | Footway - concrete | kg | 0.08117 | ICE v4. ICE DB Advanced V4.0 - Dec 2024 |  |  |  | 0 | 0 | 0 | 0 | Provided by TII - should last for design life unless a specific incident occurs, or materials are not commonly used. As such incidents are ad hoc, they have be excluded.
In-Situ Concrete, PAV1, 50% Cement Replacement - Blast Furnance Slag | Series number: 1100 - Kerbs, Footways and Paved Areas | Footway - cycleway | kg | 0.07525 | ICE v4. ICE DB Advanced V4.0 - Dec 2024 |  |  |  | 0 | 0 | 0 | 0 | Provided by TII - should last for design life unless a specific incident occurs, or materials are not commonly used. As such incidents are ad hoc, they have be excluded.
In-Situ Concrete, RC 28/35 (28/35 MPa), 50% Cement Replacement - Blast Furnance Slag | Series number: 1100 - Kerbs, Footways and Paved Areas | Paved area | kg | 0.07497 | ICE v4. ICE DB Advanced V4.0 - Dec 2024 |  |  |  | 0 | 0 | 0 | 0 | Provided by TII - should last for design life unless a specific incident occurs, or materials are not commonly used. As such incidents are ad hoc, they have be excluded.
In-Situ Concrete, RC 40/50 (40/50 MPa), 70% Cement Replacement - Blast Furnance Slag | Series number: 1100 - Kerbs, Footways and Paved Areas | Footway - concrete | kg | 0.07233 | ICE v4. ICE DB Advanced V4.0 - Dec 2024 |  |  |  | 0 | 0 | 0 | 0 | Provided by TII - should last for design life unless a specific incident occurs, or materials are not commonly used. As such incidents are ad hoc, they have be excluded.
In-Situ Concrete, RC 40/50 (40/50 MPa), 70% Cement Replacement - Blast Furnance Slag | Series number: 1100 - Kerbs, Footways and Paved Areas | Footway - cycleway | kg | 0.07233 | ICE v4. ICE DB Advanced V4.0 - Dec 2024 |  |  |  | 0 | 0 | 0 | 0 | Provided by TII - should last for design life unless a specific incident occurs, or materials are not commonly used. As such incidents are ad hoc, they have be excluded.
In-Situ Concrete, RC 40/50 (40/50 MPa), 70% Cement Replacement - Blast Furnance Slag | Series number: 1100 - Kerbs, Footways and Paved Areas | Paved area | kg | 0.07233 | ICE v4. ICE DB Advanced V4.0 - Dec 2024 |  |  |  | 0 | 0 | 0 | 0 | Provided by TII - should last for design life unless a specific incident occurs, or materials are not commonly used. As such incidents are ad hoc, they have be excluded.
In-Situ Concrete, GEN 2 (12/15 MPa), 40% Cement Replacement - Fly Ash | Series number: 1100 - Kerbs, Footways and Paved Areas | Footway - concrete | kg | 0.0704 | ICE v4. ICE DB Advanced V4.0 - Dec 2024 |  |  |  | 0 | 0 | 0 | 0 | Provided by TII - should last for design life unless a specific incident occurs, or materials are not commonly used. As such incidents are ad hoc, they have be excluded.
In-Situ Concrete, GEN 2 (12/15 MPa), 40% Cement Replacement - Fly Ash | Series number: 1100 - Kerbs, Footways and Paved Areas | Footway - cycleway | kg | 0.0704 | ICE v4. ICE DB Advanced V4.0 - Dec 2024 |  |  |  | 0 | 0 | 0 | 0 | Provided by TII - should last for design life unless a specific incident occurs, or materials are not commonly used. As such incidents are ad hoc, they have be excluded.
In-Situ Concrete, GEN 2 (12/15 MPa), 40% Cement Replacement - Fly Ash | Series number: 1100 - Kerbs, Footways and Paved Areas | Paved area | kg | 0.0704 | ICE v4. ICE DB Advanced V4.0 - Dec 2024 |  |  |  | 0 | 0 | 0 | 0 | Provided by TII - should last for design life unless a specific incident occurs, or materials are not commonly used. As such incidents are ad hoc, they have be excluded.
In-Situ Concrete, GEN 2 (12/15 MPa), 30% Cement Replacement - Fly Ash | Series number: 1100 - Kerbs, Footways and Paved Areas | Footway - cycleway | kg | 0.07906 | ICE v4. ICE DB Advanced V4.0 - Dec 2024 |  |  |  | 0 | 0 | 0 | 0 | Provided by TII - should last for design life unless a specific incident occurs, or materials are not commonly used. As such incidents are ad hoc, they have be excluded.
In-Situ Concrete, GEN 2 (12/15 MPa), 30% Cement Replacement - Fly Ash | Series number: 1100 - Kerbs, Footways and Paved Areas | Paved area | kg | 0.07906 | ICE v4. ICE DB Advanced V4.0 - Dec 2024 |  |  |  | 0 | 0 | 0 | 0 | Provided by TII - should last for design life unless a specific incident occurs, or materials are not commonly used. As such incidents are ad hoc, they have be excluded.
In-Situ Concrete, GEN 1 (8/10 MPa), 35% natural pozzolanic ash | Series number: 1100 - Kerbs, Footways and Paved Areas | Footway - concrete | kg | 0.07005 | ICE v4. ICE DB Advanced V4.0 - Dec 2024 |  |  |  | 0 | 0 | 0 | 0 | Provided by TII - should last for design life unless a specific incident occurs, or materials are not commonly used. As such incidents are ad hoc, they have be excluded.
In-Situ Concrete, GEN 1 (8/10 MPa), 35% natural pozzolanic ash | Series number: 1100 - Kerbs, Footways and Paved Areas | Footway - cycleway | kg | 0.07005 | ICE v4. ICE DB Advanced V4.0 - Dec 2024 |  |  |  | 0 | 0 | 0 | 0 | Provided by TII - should last for design life unless a specific incident occurs, or materials are not commonly used. As such incidents are ad hoc, they have be excluded.
In-Situ Concrete, GEN 1 (8/10 MPa), 35% natural pozzolanic ash | Series number: 1100 - Kerbs, Footways and Paved Areas | Paved area | kg | 0.07005 | ICE v4. ICE DB Advanced V4.0 - Dec 2024 |  |  |  | 0 | 0 | 0 | 0 | Provided by TII - should last for design life unless a specific incident occurs, or materials are not commonly used. As such incidents are ad hoc, they have be excluded.
In-Situ Concrete, GEN 1 (8/10 MPa), 25% Cement Replacement - Blast Furnance Slag | Series number: 1100 - Kerbs, Footways and Paved Areas | Footway - concrete | kg | 0.06942 | ICE v4. ICE DB Advanced V4.0 - Dec 2024 |  |  |  | 0 | 0 | 0 | 0 | Provided by TII - should last for design life unless a specific incident occurs, or materials are not commonly used. As such incidents are ad hoc, they have be excluded.
In-Situ Concrete, GEN 1 (8/10 MPa), 25% Cement Replacement - Blast Furnance Slag | Series number: 1100 - Kerbs, Footways and Paved Areas | Footway - cycleway | kg | 0.06942 | ICE v4. ICE DB Advanced V4.0 - Dec 2024 |  |  |  | 0 | 0 | 0 | 0 | Provided by TII - should last for design life unless a specific incident occurs, or materials are not commonly used. As such incidents are ad hoc, they have be excluded.
In-Situ Concrete, RC 25/30 (25/30 MPa), 50% Cement Replacement - Blast Furnance Slag | Series number: 1100 - Kerbs, Footways and Paved Areas | Paved area | kg | 0.06924 | ICE v4. ICE DB Advanced V4.0 - Dec 2024 |  |  |  | 0 | 0 | 0 | 0 | Provided by TII - should last for design life unless a specific incident occurs, or materials are not commonly used. As such incidents are ad hoc, they have be excluded.
In-Situ Concrete, RC 35/45 (32/40 MPa), 70% Cement Replacement - Blast Furnance Slag | Series number: 1100 - Kerbs, Footways and Paved Areas | Footway - concrete | kg | 0.06805 | ICE v4. ICE DB Advanced V4.0 - Dec 2024 |  |  |  | 0 | 0 | 0 | 0 | Provided by TII - should last for design life unless a specific incident occurs, or materials are not commonly used. As such incidents are ad hoc, they have be excluded.
In-Situ Concrete, RC 35/45 (32/40 MPa), 70% Cement Replacement - Blast Furnance Slag | Series number: 1100 - Kerbs, Footways and Paved Areas | Footway - cycleway | kg | 0.06805 | ICE v4. ICE DB Advanced V4.0 - Dec 2024 |  |  |  | 0 | 0 | 0 | 0 | Provided by TII - should last for design life unless a specific incident occurs, or materials are not commonly used. As such incidents are ad hoc, they have be excluded.
In-Situ Concrete, RC 35/45 (32/40 MPa), 70% Cement Replacement - Blast Furnance Slag | Series number: 1100 - Kerbs, Footways and Paved Areas | Paved area | kg | 0.06805 | ICE v4. ICE DB Advanced V4.0 - Dec 2024 |  |  |  | 0 | 0 | 0 | 0 | Provided by TII - should last for design life unless a specific incident occurs, or materials are not commonly used. As such incidents are ad hoc, they have be excluded.
In-Situ Concrete, RC 20/25 (20/25 MPa), 50% Cement Replacement - Blast Furnance Slag | Series number: 1100 - Kerbs, Footways and Paved Areas | Footway - concrete | kg | 0.06527 | ICE v4. ICE DB Advanced V4.0 - Dec 2024 |  |  |  | 0 | 0 | 0 | 0 | Provided by TII - should last for design life unless a specific incident occurs, or materials are not commonly used. As such incidents are ad hoc, they have be excluded.
In-Situ Concrete, RC 20/25 (20/25 MPa), 50% Cement Replacement - Blast Furnance Slag | Series number: 1100 - Kerbs, Footways and Paved Areas | Footway - cycleway | kg | 0.06527 | ICE v4. ICE DB Advanced V4.0 - Dec 2024 |  |  |  | 0 | 0 | 0 | 0 | Provided by TII - should last for design life unless a specific incident occurs, or materials are not commonly used. As such incidents are ad hoc, they have be excluded.
In-Situ Concrete, RC 32/40 (32/40 MPa), 70% Cement Replacement - Blast Furnance Slag | Series number: 1100 - Kerbs, Footways and Paved Areas | Footway - cycleway | kg | 0.06371 | ICE v4. ICE DB Advanced V4.0 - Dec 2024 |  |  |  | 0 | 0 | 0 | 0 | Provided by TII - should last for design life unless a specific incident occurs, or materials are not commonly used. As such incidents are ad hoc, they have be excluded.
In-Situ Concrete, PAV2, 70% Cement Replacement - Blast Furnance Slag | Series number: 1100 - Kerbs, Footways and Paved Areas | Footway - cycleway | kg | 0.06371 | ICE v4. ICE DB Advanced V4.0 - Dec 2024 |  |  |  | 0 | 0 | 0 | 0 | Provided by TII - should last for design life unless a specific incident occurs, or materials are not commonly used. As such incidents are ad hoc, they have be excluded.
In-Situ Concrete, RC 32/40 (32/40 MPa), 70% Cement Replacement - Blast Furnance Slag | Series number: 1100 - Kerbs, Footways and Paved Areas | Paved area | kg | 0.06371 | ICE v4. ICE DB Advanced V4.0 - Dec 2024 |  |  |  | 0 | 0 | 0 | 0 | Provided by TII - should last for design life unless a specific incident occurs, or materials are not commonly used. As such incidents are ad hoc, they have be excluded.
In-Situ Concrete, PAV2, 70% Cement Replacement - Blast Furnance Slag | Series number: 1100 - Kerbs, Footways and Paved Areas | Paved area | kg | 0.06371 | ICE v4. ICE DB Advanced V4.0 - Dec 2024 |  |  |  | 0 | 0 | 0 | 0 | Provided by TII - should last for design life unless a specific incident occurs, or materials are not commonly used. As such incidents are ad hoc, they have be excluded.
In-Situ Concrete, GEN 0 (6/8 MPa), 14% Portland Limestone Concrete | Series number: 1100 - Kerbs, Footways and Paved Areas | Paved area | kg | 0.05698 | ICE v4. ICE DB Advanced V4.0 - Dec 2024 |  |  |  | 0 | 0 | 0 | 0 | Provided by TII - should last for design life unless a specific incident occurs, or materials are not commonly used. As such incidents are ad hoc, they have be excluded.
In-Situ Concrete, GEN 2 (12/15 MPa), 50% Cement Replacement - Blast Furnance Slag | Series number: 1100 - Kerbs, Footways and Paved Areas | Footway - concrete | kg | 0.05612 | ICE v4. ICE DB Advanced V4.0 - Dec 2024 |  |  |  | 0 | 0 | 0 | 0 | Provided by TII - should last for design life unless a specific incident occurs, or materials are not commonly used. As such incidents are ad hoc, they have be excluded.
In-Situ Concrete, GEN 2 (12/15 MPa), 50% Cement Replacement - Blast Furnance Slag | Series number: 1100 - Kerbs, Footways and Paved Areas | Footway - cycleway | kg | 0.05612 | ICE v4. ICE DB Advanced V4.0 - Dec 2024 |  |  |  | 0 | 0 | 0 | 0 | Provided by TII - should last for design life unless a specific incident occurs, or materials are not commonly used. As such incidents are ad hoc, they have be excluded.
In-Situ Concrete, RC 25/30 (25/30 MPa), 70% Cement Replacement - Blast Furnance Slag | Series number: 1100 - Kerbs, Footways and Paved Areas | Paved area | kg | 0.05573 | ICE v4. ICE DB Advanced V4.0 - Dec 2024 |  |  |  | 0 | 0 | 0 | 0 | Provided by TII - should last for design life unless a specific incident occurs, or materials are not commonly used. As such incidents are ad hoc, they have be excluded.
In-Situ Concrete, RC 20/25 (20/25 MPa), 70% Cement Replacement - Blast Furnance Slag | Series number: 1100 - Kerbs, Footways and Paved Areas | Footway - concrete | kg | 0.05283 | ICE v4. ICE DB Advanced V4.0 - Dec 2024 |  |  |  | 0 | 0 | 0 | 0 | Provided by TII - should last for design life unless a specific incident occurs, or materials are not commonly used. As such incidents are ad hoc, they have be excluded.
In-Situ Concrete, RC 20/25 (20/25 MPa), 70% Cement Replacement - Blast Furnance Slag | Series number: 1100 - Kerbs, Footways and Paved Areas | Footway - cycleway | kg | 0.05283 | ICE v4. ICE DB Advanced V4.0 - Dec 2024 |  |  |  | 0 | 0 | 0 | 0 | Provided by TII - should last for design life unless a specific incident occurs, or materials are not commonly used. As such incidents are ad hoc, they have be excluded.
In-Situ Concrete, RC 20/25 (20/25 MPa), 70% Cement Replacement - Blast Furnance Slag | Series number: 1100 - Kerbs, Footways and Paved Areas | Paved area | kg | 0.05283 | ICE v4. ICE DB Advanced V4.0 - Dec 2024 |  |  |  | 0 | 0 | 0 | 0 | Provided by TII - should last for design life unless a specific incident occurs, or materials are not commonly used. As such incidents are ad hoc, they have be excluded.
In-Situ Concrete, GEN 0 (6/8 MPa), 30% Cement Replacement - Fly Ash | Series number: 1100 - Kerbs, Footways and Paved Areas | Footway - concrete | kg | 0.05251 | ICE v4. ICE DB Advanced V4.0 - Dec 2024 |  |  |  | 0 | 0 | 0 | 0 | Provided by TII - should last for design life unless a specific incident occurs, or materials are not commonly used. As such incidents are ad hoc, they have be excluded.
In-Situ Concrete, GEN 0 (6/8 MPa), 30% Cement Replacement - Fly Ash | Series number: 1100 - Kerbs, Footways and Paved Areas | Footway - cycleway | kg | 0.05251 | ICE v4. ICE DB Advanced V4.0 - Dec 2024 |  |  |  | 0 | 0 | 0 | 0 | Provided by TII - should last for design life unless a specific incident occurs, or materials are not commonly used. As such incidents are ad hoc, they have be excluded.
In-Situ Concrete, GEN 3 (16/20 MPa), 70% Cement Replacement - Blast Furnance Slag | Series number: 1100 - Kerbs, Footways and Paved Areas | Paved area | kg | 0.04979 | ICE v4. ICE DB Advanced V4.0 - Dec 2024 |  |  |  | 0 | 0 | 0 | 0 | Provided by TII - should last for design life unless a specific incident occurs, or materials are not commonly used. As such incidents are ad hoc, they have be excluded.
In-Situ Concrete, GEN 0 (6/8 MPa), 40% Cement Replacement - Fly Ash | Series number: 1100 - Kerbs, Footways and Paved Areas | Footway - concrete | kg | 0.04856 | ICE v4. ICE DB Advanced V4.0 - Dec 2024 |  |  |  | 0 | 0 | 0 | 0 | Provided by TII - should last for design life unless a specific incident occurs, or materials are not commonly used. As such incidents are ad hoc, they have be excluded.
In-Situ Concrete, GEN 0 (6/8 MPa), 40% Cement Replacement - Fly Ash | Series number: 1100 - Kerbs, Footways and Paved Areas | Footway - cycleway | kg | 0.04856 | ICE v4. ICE DB Advanced V4.0 - Dec 2024 |  |  |  | 0 | 0 | 0 | 0 | Provided by TII - should last for design life unless a specific incident occurs, or materials are not commonly used. As such incidents are ad hoc, they have be excluded.
In-Situ Concrete, GEN 0 (6/8 MPa), 40% Cement Replacement - Fly Ash | Series number: 1100 - Kerbs, Footways and Paved Areas | Paved area | kg | 0.04856 | ICE v4. ICE DB Advanced V4.0 - Dec 2024 |  |  |  | 0 | 0 | 0 | 0 | Provided by TII - should last for design life unless a specific incident occurs, or materials are not commonly used. As such incidents are ad hoc, they have be excluded.
In-Situ Concrete, PAV2, 50% Cement Replacement - Blast Furnance Slag | Series number: 1100 - Kerbs, Footways and Paved Areas | Footway - cycleway | kg | 0.0855 | ICE v4. ICE DB Advanced V4.0 - Dec 2024 |  |  |  | 0 | 0 | 0 | 0 | Provided by TII - should last for design life unless a specific incident occurs, or materials are not commonly used. As such incidents are ad hoc, they have be excluded.
In-Situ Concrete, PAV2, 50% Cement Replacement - Blast Furnance Slag | Series number: 1100 - Kerbs, Footways and Paved Areas | Paved area | kg | 0.0855 | ICE v4. ICE DB Advanced V4.0 - Dec 2024 |  |  |  | 0 | 0 | 0 | 0 | Provided by TII - should last for design life unless a specific incident occurs, or materials are not commonly used. As such incidents are ad hoc, they have be excluded.
Precast medium density concrete blocks, 100mm thickness, 440mm length, 215 mm width | Series number: 1100 - Kerbs, Footways and Paved Areas | Footway - concrete | Nr | 0.98028 | ICE v4. ICE DB Advanced V4.0 - Dec 2024 |  |  |  | 0 | 0 | 0 | 0 | Provided by TII - should last for design life unless a specific incident occurs, or materials are not commonly used. As such incidents are ad hoc, they have be excluded.
Precast medium density concrete blocks, 100mm thickness, 440mm length, 215 mm width | Series number: 1100 - Kerbs, Footways and Paved Areas | Footway - cycleway | Nr | 0.98028 | ICE v4. ICE DB Advanced V4.0 - Dec 2024 |  |  |  | 0 | 0 | 0 | 0 | Provided by TII - should last for design life unless a specific incident occurs, or materials are not commonly used. As such incidents are ad hoc, they have be excluded.
Precast medium density concrete blocks, 100mm thickness, 440mm length, 215 mm width | Series number: 1100 - Kerbs, Footways and Paved Areas | Paved area | Nr | 0.98028 | ICE v4. ICE DB Advanced V4.0 - Dec 2024 |  |  |  | 0 | 0 | 0 | 0 | Provided by TII - should last for design life unless a specific incident occurs, or materials are not commonly used. As such incidents are ad hoc, they have be excluded.
Timber, Hardwood - No Carbon Storage | Series number: 1100 - Kerbs, Footways and Paved Areas | Timber edge support | kg | 0.30556 | ICE v4. ICE DB Advanced V4.0 - Dec 2024 |  |  |  | 0 | 0 | 0 | 0 | 0% replacement unless a specific incident occurs - AECOM Asset Management Team Assumptions
Precast concrete block, AAC | Series number: 1100 - Kerbs, Footways and Paved Areas | Footway - concrete | kg | 0.28 | ICE v4. ICE DB Advanced V4.0 - Dec 2024 |  |  |  | 0 | 0 | 0 | 0 | Provided by TII - should last for design life unless a specific incident occurs, or materials are not commonly used. As such incidents are ad hoc, they have be excluded.
Precast concrete block, AAC | Series number: 1100 - Kerbs, Footways and Paved Areas | Footway - cycleway | kg | 0.28 | ICE v4. ICE DB Advanced V4.0 - Dec 2024 |  |  |  | 0 | 0 | 0 | 0 | Provided by TII - should last for design life unless a specific incident occurs, or materials are not commonly used. As such incidents are ad hoc, they have be excluded.
Precast concrete block, AAC | Series number: 1100 - Kerbs, Footways and Paved Areas | Paved area | kg | 0.28 | ICE v4. ICE DB Advanced V4.0 - Dec 2024 |  |  |  | 0 | 0 | 0 | 0 | Provided by TII - should last for design life unless a specific incident occurs, or materials are not commonly used. As such incidents are ad hoc, they have be excluded.
In-Situ Concrete, with average UK cement, 1:1:2 Cement:Sand:Aggregate | Series number: 1100 - Kerbs, Footways and Paved Areas | Footway - concrete | kg | 0.18629 | ICE v4. ICE DB Advanced V4.0 - Dec 2024 |  |  |  | 0 | 0 | 0 | 0 | Provided by TII - should last for design life unless a specific incident occurs, or materials are not commonly used. As such incidents are ad hoc, they have be excluded.
In-Situ Concrete, with average UK cement, 1:1:2 Cement:Sand:Aggregate | Series number: 1100 - Kerbs, Footways and Paved Areas | Footway - cycleway | kg | 0.18629 | ICE v4. ICE DB Advanced V4.0 - Dec 2024 |  |  |  | 0 | 0 | 0 | 0 | Provided by TII - should last for design life unless a specific incident occurs, or materials are not commonly used. As such incidents are ad hoc, they have be excluded.
In-Situ Concrete, with average UK cement, 1:1:2 Cement:Sand:Aggregate | Series number: 1100 - Kerbs, Footways and Paved Areas | Paved area | kg | 0.18629 | ICE v4. ICE DB Advanced V4.0 - Dec 2024 |  |  |  | 0 | 0 | 0 | 0 | Provided by TII - should last for design life unless a specific incident occurs, or materials are not commonly used. As such incidents are ad hoc, they have be excluded.
In-Situ Concrete, RC 35/45 (32/40 MPa), with CEM I | Series number: 1100 - Kerbs, Footways and Paved Areas | Footway - concrete | kg | 0.14846 | ICE v4. ICE DB Advanced V4.0 - Dec 2024 |  |  |  | 0 | 0 | 0 | 0 | Provided by TII - should last for design life unless a specific incident occurs, or materials are not commonly used. As such incidents are ad hoc, they have be excluded.
In-Situ Concrete, RC 35/45 (32/40 MPa), with CEM I | Series number: 1100 - Kerbs, Footways and Paved Areas | Footway - cycleway | kg | 0.14846 | ICE v4. ICE DB Advanced V4.0 - Dec 2024 |  |  |  | 0 | 0 | 0 | 0 | Provided by TII - should last for design life unless a specific incident occurs, or materials are not commonly used. As such incidents are ad hoc, they have be excluded.
In-Situ Concrete, RC 35/45 (32/40 MPa), with CEM I | Series number: 1100 - Kerbs, Footways and Paved Areas | Paved area | kg | 0.14846 | ICE v4. ICE DB Advanced V4.0 - Dec 2024 |  |  |  | 0 | 0 | 0 | 0 | Provided by TII - should last for design life unless a specific incident occurs, or materials are not commonly used. As such incidents are ad hoc, they have be excluded.
In-Situ Concrete, RC 40/50 (40/50 MPa), 15% Cement Replacement - Fly Ash | Series number: 1100 - Kerbs, Footways and Paved Areas | Footway - concrete | kg | 0.14671 | ICE v4. ICE DB Advanced V4.0 - Dec 2024 |  |  |  | 0 | 0 | 0 | 0 | Provided by TII - should last for design life unless a specific incident occurs, or materials are not commonly used. As such incidents are ad hoc, they have be excluded.
In-Situ Concrete, RC 40/50 (40/50 MPa), 15% Cement Replacement - Fly Ash | Series number: 1100 - Kerbs, Footways and Paved Areas | Footway - cycleway | kg | 0.14671 | ICE v4. ICE DB Advanced V4.0 - Dec 2024 |  |  |  | 0 | 0 | 0 | 0 | Provided by TII - should last for design life unless a specific incident occurs, or materials are not commonly used. As such incidents are ad hoc, they have be excluded.
In-Situ Concrete, RC 40/50 (40/50 MPa), 15% Cement Replacement - Fly Ash | Series number: 1100 - Kerbs, Footways and Paved Areas | Paved area | kg | 0.14671 | ICE v4. ICE DB Advanced V4.0 - Dec 2024 |  |  |  | 0 | 0 | 0 | 0 | Provided by TII - should last for design life unless a specific incident occurs, or materials are not commonly used. As such incidents are ad hoc, they have be excluded.
In-Situ Concrete, RC 28/35 (28/35 MPa), 35% natural pozzolanic ash | Series number: 1100 - Kerbs, Footways and Paved Areas | Footway - concrete | kg | 0.09785 | ICE v4. ICE DB Advanced V4.0 - Dec 2024 |  |  |  | 0 | 0 | 0 | 0 | Provided by TII - should last for design life unless a specific incident occurs, or materials are not commonly used. As such incidents are ad hoc, they have be excluded.
In-Situ Concrete, RC 28/35 (28/35 MPa), 35% natural pozzolanic ash | Series number: 1100 - Kerbs, Footways and Paved Areas | Footway - cycleway | kg | 0.09785 | ICE v4. ICE DB Advanced V4.0 - Dec 2024 |  |  |  | 0 | 0 | 0 | 0 | Provided by TII - should last for design life unless a specific incident occurs, or materials are not commonly used. As such incidents are ad hoc, they have be excluded.
In-Situ Concrete, PAV1, 35% natural pozzolanic ash | Series number: 1100 - Kerbs, Footways and Paved Areas | Footway - concrete | kg | 0.09756 | ICE v4. ICE DB Advanced V4.0 - Dec 2024 |  |  |  | 0 | 0 | 0 | 0 | Provided by TII - should last for design life unless a specific incident occurs, or materials are not commonly used. As such incidents are ad hoc, they have be excluded.
In-Situ Concrete, PAV1, 35% natural pozzolanic ash | Series number: 1100 - Kerbs, Footways and Paved Areas | Footway - cycleway | kg | 0.09756 | ICE v4. ICE DB Advanced V4.0 - Dec 2024 |  |  |  | 0 | 0 | 0 | 0 | Provided by TII - should last for design life unless a specific incident occurs, or materials are not commonly used. As such incidents are ad hoc, they have be excluded.
In-Situ Concrete, PAV1, 35% natural pozzolanic ash | Series number: 1100 - Kerbs, Footways and Paved Areas | Paved area | kg | 0.09756 | ICE v4. ICE DB Advanced V4.0 - Dec 2024 |  |  |  | 0 | 0 | 0 | 0 | Provided by TII - should last for design life unless a specific incident occurs, or materials are not commonly used. As such incidents are ad hoc, they have be excluded.
Precast concrete edgings, curved to radius not exceeding 12m (average) | Series number: 1100 - Kerbs, Footways and Paved Areas | Kerbs, Channels, Edgings and Combined Drainage and Kerb Blocks and Linear Drainage Channel Systems | m | 12.948 | ICE (2013), CESMM4 Carbon & Price Book 2013 |  |  |  | 0 | 0 | 0 | 0 | Provided by TII - should last for design life unless a specific incident occurs, or materials are not commonly used. As such incidents are ad hoc, they have be excluded.
Precast concrete edgings, straight or curved to radius exceeding 12m (average) | Series number: 1100 - Kerbs, Footways and Paved Areas | Kerbs, Channels, Edgings and Combined Drainage and Kerb Blocks and Linear Drainage Channel Systems | m | 11.838 | ICE (2013), CESMM4 Carbon & Price Book 2013 - note, average of all dimensions |  |  |  | 0 | 0 | 0 | 0 | Provided by TII - should last for design life unless a specific incident occurs, or materials are not commonly used. As such incidents are ad hoc, they have be excluded.
In-Situ Concrete, RC 25/30 (25/30 MPa), 30% Cement Replacement - Fly Ash | Series number: 1100 - Kerbs, Footways and Paved Areas | Footway - concrete | kg | 0.09708 | ICE v4. ICE DB Advanced V4.0 - Dec 2024 |  |  |  | 0 | 0 | 0 | 0 | Provided by TII - should last for design life unless a specific incident occurs, or materials are not commonly used. As such incidents are ad hoc, they have be excluded.
In-Situ Concrete, GEN 2 (12/15 MPa), with CEM I | Series number: 1100 - Kerbs, Footways and Paved Areas | Footway - cycleway | kg | 0.09701 | ICE v4. ICE DB Advanced V4.0 - Dec 2024 |  |  |  | 0 | 0 | 0 | 0 | Provided by TII - should last for design life unless a specific incident occurs, or materials are not commonly used. As such incidents are ad hoc, they have be excluded.
In-Situ Concrete, GEN 2 (12/15 MPa), with CEM I | Series number: 1100 - Kerbs, Footways and Paved Areas | Paved area | kg | 0.09701 | ICE v4. ICE DB Advanced V4.0 - Dec 2024 |  |  |  | 0 | 0 | 0 | 0 | Provided by TII - should last for design life unless a specific incident occurs, or materials are not commonly used. As such incidents are ad hoc, they have be excluded.
In-Situ Concrete, RC 20/25 (20/25 MPa), 14% Portland Limestone Concrete | Series number: 1100 - Kerbs, Footways and Paved Areas | Footway - concrete | kg | 0.09617 | ICE v4. ICE DB Advanced V4.0 - Dec 2024 |  |  |  | 0 | 0 | 0 | 0 | Provided by TII - should last for design life unless a specific incident occurs, or materials are not commonly used. As such incidents are ad hoc, they have be excluded.
In-Situ Concrete, RC 20/25 (20/25 MPa), 14% Portland Limestone Concrete | Series number: 1100 - Kerbs, Footways and Paved Areas | Footway - cycleway | kg | 0.09617 | ICE v4. ICE DB Advanced V4.0 - Dec 2024 |  |  |  | 0 | 0 | 0 | 0 | Provided by TII - should last for design life unless a specific incident occurs, or materials are not commonly used. As such incidents are ad hoc, they have be excluded.
In-Situ Concrete, GEN 3 (16/20 MPa), 15% Cement Replacement - Fly Ash | Series number: 1100 - Kerbs, Footways and Paved Areas | Footway - concrete | kg | 0.09528 | ICE v4. ICE DB Advanced V4.0 - Dec 2024 |  |  |  | 0 | 0 | 0 | 0 | Provided by TII - should last for design life unless a specific incident occurs, or materials are not commonly used. As such incidents are ad hoc, they have be excluded.
In-Situ Concrete, GEN 3 (16/20 MPa), 15% Cement Replacement - Fly Ash | Series number: 1100 - Kerbs, Footways and Paved Areas | Footway - cycleway | kg | 0.09528 | ICE v4. ICE DB Advanced V4.0 - Dec 2024 |  |  |  | 0 | 0 | 0 | 0 | Provided by TII - should last for design life unless a specific incident occurs, or materials are not commonly used. As such incidents are ad hoc, they have be excluded.
In-Situ Concrete, GEN 3 (16/20 MPa), 15% Cement Replacement - Fly Ash | Series number: 1100 - Kerbs, Footways and Paved Areas | Paved area | kg | 0.09528 | ICE v4. ICE DB Advanced V4.0 - Dec 2024 |  |  |  | 0 | 0 | 0 | 0 | Provided by TII - should last for design life unless a specific incident occurs, or materials are not commonly used. As such incidents are ad hoc, they have be excluded.
In-Situ Concrete, GEN 2 (12/15 MPa) | Series number: 1100 - Kerbs, Footways and Paved Areas | Footway - concrete | kg | 0.09418 | ICE v4. ICE DB Advanced V4.0 - Dec 2024 |  |  |  | 0 | 0 | 0 | 0 | Provided by TII - should last for design life unless a specific incident occurs, or materials are not commonly used. As such incidents are ad hoc, they have be excluded.
In-Situ Concrete, GEN 2 (12/15 MPa) | Series number: 1100 - Kerbs, Footways and Paved Areas | Paved area | kg | 0.09418 | ICE v4. ICE DB Advanced V4.0 - Dec 2024 |  |  |  | 0 | 0 | 0 | 0 | Provided by TII - should last for design life unless a specific incident occurs, or materials are not commonly used. As such incidents are ad hoc, they have be excluded.
In-Situ Concrete, RC 25/30 (25/30 MPa), 35% natural pozzolanic ash | Series number: 1100 - Kerbs, Footways and Paved Areas | Footway - concrete | kg | 0.09228 | ICE v4. ICE DB Advanced V4.0 - Dec 2024 |  |  |  | 0 | 0 | 0 | 0 | Provided by TII - should last for design life unless a specific incident occurs, or materials are not commonly used. As such incidents are ad hoc, they have be excluded.
In-Situ Concrete, RC 25/30 (25/30 MPa), 35% natural pozzolanic ash | Series number: 1100 - Kerbs, Footways and Paved Areas | Footway - cycleway | kg | 0.09228 | ICE v4. ICE DB Advanced V4.0 - Dec 2024 |  |  |  | 0 | 0 | 0 | 0 | Provided by TII - should last for design life unless a specific incident occurs, or materials are not commonly used. As such incidents are ad hoc, they have be excluded.
In-Situ Concrete, RC 25/30 (25/30 MPa), 35% natural pozzolanic ash | Series number: 1100 - Kerbs, Footways and Paved Areas | Paved area | kg | 0.09228 | ICE v4. ICE DB Advanced V4.0 - Dec 2024 |  |  |  | 0 | 0 | 0 | 0 | Provided by TII - should last for design life unless a specific incident occurs, or materials are not commonly used. As such incidents are ad hoc, they have be excluded.
In-Situ Concrete, GEN 3 (16/20 MPa), 14% Portland Limestone Concrete | Series number: 1100 - Kerbs, Footways and Paved Areas | Footway - concrete | kg | 0.08936 | ICE v4. ICE DB Advanced V4.0 - Dec 2024 |  |  |  | 0 | 0 | 0 | 0 | Provided by TII - should last for design life unless a specific incident occurs, or materials are not commonly used. As such incidents are ad hoc, they have be excluded.
In-Situ Concrete, GEN 3 (16/20 MPa), 14% Portland Limestone Concrete | Series number: 1100 - Kerbs, Footways and Paved Areas | Footway - cycleway | kg | 0.08936 | ICE v4. ICE DB Advanced V4.0 - Dec 2024 |  |  |  | 0 | 0 | 0 | 0 | Provided by TII - should last for design life unless a specific incident occurs, or materials are not commonly used. As such incidents are ad hoc, they have be excluded.
In-Situ Concrete, GEN 3 (16/20 MPa), 14% Portland Limestone Concrete | Series number: 1100 - Kerbs, Footways and Paved Areas | Paved area | kg | 0.08936 | ICE v4. ICE DB Advanced V4.0 - Dec 2024 |  |  |  | 0 | 0 | 0 | 0 | Provided by TII - should last for design life unless a specific incident occurs, or materials are not commonly used. As such incidents are ad hoc, they have be excluded.
In-Situ Concrete, GEN 3 (16/20 MPa), 30% Cement Replacement - Fly Ash | Series number: 1100 - Kerbs, Footways and Paved Areas | Footway - concrete | kg | 0.08466 | ICE v4. ICE DB Advanced V4.0 - Dec 2024 |  |  |  | 0 | 0 | 0 | 0 | Provided by TII - should last for design life unless a specific incident occurs, or materials are not commonly used. As such incidents are ad hoc, they have be excluded.
In-Situ Concrete, GEN 3 (16/20 MPa), 30% Cement Replacement - Fly Ash | Series number: 1100 - Kerbs, Footways and Paved Areas | Footway - cycleway | kg | 0.08466 | ICE v4. ICE DB Advanced V4.0 - Dec 2024 |  |  |  | 0 | 0 | 0 | 0 | Provided by TII - should last for design life unless a specific incident occurs, or materials are not commonly used. As such incidents are ad hoc, they have be excluded.
In-Situ Concrete, GEN 3 (16/20 MPa), 30% Cement Replacement - Fly Ash | Series number: 1100 - Kerbs, Footways and Paved Areas | Paved area | kg | 0.08466 | ICE v4. ICE DB Advanced V4.0 - Dec 2024 |  |  |  | 0 | 0 | 0 | 0 | Provided by TII - should last for design life unless a specific incident occurs, or materials are not commonly used. As such incidents are ad hoc, they have be excluded.
In-Situ Concrete, GEN 2 (12/15 MPa), 14% Portland Limestone Concrete | Series number: 1100 - Kerbs, Footways and Paved Areas | Footway - concrete | kg | 0.08371 | ICE v4. ICE DB Advanced V4.0 - Dec 2024 |  |  |  | 0 | 0 | 0 | 0 | Provided by TII - should last for design life unless a specific incident occurs, or materials are not commonly used. As such incidents are ad hoc, they have be excluded.
In-Situ Concrete, GEN 1 (8/10 MPa), 15% Cement Replacement - Fly Ash | Series number: 1100 - Kerbs, Footways and Paved Areas | Footway - concrete | kg | 0.08189 | ICE v4. ICE DB Advanced V4.0 - Dec 2024 |  |  |  | 0 | 0 | 0 | 0 | Provided by TII - should last for design life unless a specific incident occurs, or materials are not commonly used. As such incidents are ad hoc, they have be excluded.
In-Situ Concrete, GEN 1 (8/10 MPa), 15% Cement Replacement - Fly Ash | Series number: 1100 - Kerbs, Footways and Paved Areas | Footway - cycleway | kg | 0.08189 | ICE v4. ICE DB Advanced V4.0 - Dec 2024 |  |  |  | 0 | 0 | 0 | 0 | Provided by TII - should last for design life unless a specific incident occurs, or materials are not commonly used. As such incidents are ad hoc, they have be excluded.
In-Situ Concrete, GEN 1 (8/10 MPa), 15% Cement Replacement - Fly Ash | Series number: 1100 - Kerbs, Footways and Paved Areas | Paved area | kg | 0.08189 | ICE v4. ICE DB Advanced V4.0 - Dec 2024 |  |  |  | 0 | 0 | 0 | 0 | Provided by TII - should last for design life unless a specific incident occurs, or materials are not commonly used. As such incidents are ad hoc, they have be excluded.
In-Situ Concrete, GEN 2 (12/15 MPa), 30% Cement Replacement - Fly Ash | Series number: 1100 - Kerbs, Footways and Paved Areas | Footway - concrete | kg | 0.07906 | ICE v4. ICE DB Advanced V4.0 - Dec 2024 |  |  |  | 0 | 0 | 0 | 0 | Provided by TII - should last for design life unless a specific incident occurs, or materials are not commonly used. As such incidents are ad hoc, they have be excluded.
In-Situ Concrete, GEN 2 (12/15 MPa), 35% natural pozzolanic ash | Series number: 1100 - Kerbs, Footways and Paved Areas | Paved area | kg | 0.07533 | ICE v4. ICE DB Advanced V4.0 - Dec 2024 |  |  |  | 0 | 0 | 0 | 0 | Provided by TII - should last for design life unless a specific incident occurs, or materials are not commonly used. As such incidents are ad hoc, they have be excluded.
In-Situ Concrete, GEN 0 (6/8 MPa) | Series number: 1100 - Kerbs, Footways and Paved Areas | Footway - concrete | kg | 0.06337 | ICE v4. ICE DB Advanced V4.0 - Dec 2024 |  |  |  | 0 | 0 | 0 | 0 | Provided by TII - should last for design life unless a specific incident occurs, or materials are not commonly used. As such incidents are ad hoc, they have be excluded.
In-Situ Concrete, GEN 0 (6/8 MPa) | Series number: 1100 - Kerbs, Footways and Paved Areas | Footway - cycleway | kg | 0.06337 | ICE v4. ICE DB Advanced V4.0 - Dec 2024 |  |  |  | 0 | 0 | 0 | 0 | Provided by TII - should last for design life unless a specific incident occurs, or materials are not commonly used. As such incidents are ad hoc, they have be excluded.
In-Situ Concrete, GEN 0 (6/8 MPa) | Series number: 1100 - Kerbs, Footways and Paved Areas | Paved area | kg | 0.06337 | ICE v4. ICE DB Advanced V4.0 - Dec 2024 |  |  |  | 0 | 0 | 0 | 0 | Provided by TII - should last for design life unless a specific incident occurs, or materials are not commonly used. As such incidents are ad hoc, they have be excluded.
Precast high density concrete blocks, 215 thickness, 440mm length, 215mm width | Series number: 1100 - Kerbs, Footways and Paved Areas | Footway - concrete | Nr | 3.4523 | ICE v4. ICE DB Advanced V4.0 - Dec 2024 |  |  |  | 0 | 0 | 0 | 0 | Provided by TII - should last for design life unless a specific incident occurs, or materials are not commonly used. As such incidents are ad hoc, they have be excluded.
Precast high density concrete blocks, 215 thickness, 440mm length, 215mm width | Series number: 1100 - Kerbs, Footways and Paved Areas | Footway - cycleway | Nr | 3.4523 | ICE v4. ICE DB Advanced V4.0 - Dec 2024 |  |  |  | 0 | 0 | 0 | 0 | Provided by TII - should last for design life unless a specific incident occurs, or materials are not commonly used. As such incidents are ad hoc, they have be excluded.
Precast high density concrete blocks, 215 thickness, 440mm length, 215mm width | Series number: 1100 - Kerbs, Footways and Paved Areas | Paved area | Nr | 3.4523 | ICE v4. ICE DB Advanced V4.0 - Dec 2024 |  |  |  | 0 | 0 | 0 | 0 | Provided by TII - should last for design life unless a specific incident occurs, or materials are not commonly used. As such incidents are ad hoc, they have be excluded.
Precast high density concrete blocks, 190 thickness, 440mm length, 215mm width | Series number: 1100 - Kerbs, Footways and Paved Areas | Footway - concrete | Nr | 3.0644 | ICE v4. ICE DB Advanced V4.0 - Dec 2024 |  |  |  | 0 | 0 | 0 | 0 | Provided by TII - should last for design life unless a specific incident occurs, or materials are not commonly used. As such incidents are ad hoc, they have be excluded.
Precast high density concrete blocks, 190 thickness, 440mm length, 215mm width | Series number: 1100 - Kerbs, Footways and Paved Areas | Footway - cycleway | Nr | 3.0644 | ICE v4. ICE DB Advanced V4.0 - Dec 2024 |  |  |  | 0 | 0 | 0 | 0 | Provided by TII - should last for design life unless a specific incident occurs, or materials are not commonly used. As such incidents are ad hoc, they have be excluded.
Precast high density concrete blocks, 190 thickness, 440mm length, 215mm width | Series number: 1100 - Kerbs, Footways and Paved Areas | Paved area | Nr | 3.0644 | ICE v4. ICE DB Advanced V4.0 - Dec 2024 |  |  |  | 0 | 0 | 0 | 0 | Provided by TII - should last for design life unless a specific incident occurs, or materials are not commonly used. As such incidents are ad hoc, they have be excluded.
In-Situ Concrete, RC 40/50 (40/50 MPa), with CEM I | Series number: 1100 - Kerbs, Footways and Paved Areas | Footway - concrete | kg | 0.15897 | ICE v4. ICE DB Advanced V4.0 - Dec 2024 |  |  |  | 0 | 0 | 0 | 0 | Provided by TII - should last for design life unless a specific incident occurs, or materials are not commonly used. As such incidents are ad hoc, they have be excluded.
In-Situ Concrete, RC 40/50 (40/50 MPa), with CEM I | Series number: 1100 - Kerbs, Footways and Paved Areas | Footway - cycleway | kg | 0.15897 | ICE v4. ICE DB Advanced V4.0 - Dec 2024 |  |  |  | 0 | 0 | 0 | 0 | Provided by TII - should last for design life unless a specific incident occurs, or materials are not commonly used. As such incidents are ad hoc, they have be excluded.
In-Situ Concrete, RC 40/50 (40/50 MPa), with CEM I | Series number: 1100 - Kerbs, Footways and Paved Areas | Paved area | kg | 0.15897 | ICE v4. ICE DB Advanced V4.0 - Dec 2024 |  |  |  | 0 | 0 | 0 | 0 | Provided by TII - should last for design life unless a specific incident occurs, or materials are not commonly used. As such incidents are ad hoc, they have be excluded.
In-Situ Concrete, 35/45 MPa | Series number: 1100 - Kerbs, Footways and Paved Areas | Footway - concrete | kg | 0.14434 | ICE v4. ICE DB Advanced V4.0 - Dec 2024 |  |  |  | 0 | 0 | 0 | 0 | Provided by TII - should last for design life unless a specific incident occurs, or materials are not commonly used. As such incidents are ad hoc, they have be excluded.
In-Situ Concrete, 35/45 MPa | Series number: 1100 - Kerbs, Footways and Paved Areas | Footway - cycleway | kg | 0.14434 | ICE v4. ICE DB Advanced V4.0 - Dec 2024 |  |  |  | 0 | 0 | 0 | 0 | Provided by TII - should last for design life unless a specific incident occurs, or materials are not commonly used. As such incidents are ad hoc, they have be excluded.
In-Situ Concrete, 35/45 MPa | Series number: 1100 - Kerbs, Footways and Paved Areas | Paved area | kg | 0.14434 | ICE v4. ICE DB Advanced V4.0 - Dec 2024 |  |  |  | 0 | 0 | 0 | 0 | Provided by TII - should last for design life unless a specific incident occurs, or materials are not commonly used. As such incidents are ad hoc, they have be excluded.
In-Situ Concrete, with CEM I, 1:1.5:3 Cement:Sand:Aggregate | Series number: 1100 - Kerbs, Footways and Paved Areas | Footway - concrete | kg | 0.14372 | ICE v4. ICE DB Advanced V4.0 - Dec 2024 |  |  |  | 0 | 0 | 0 | 0 | Provided by TII - should last for design life unless a specific incident occurs, or materials are not commonly used. As such incidents are ad hoc, they have be excluded.
In-Situ Concrete, with CEM I, 1:1.5:3 Cement:Sand:Aggregate | Series number: 1100 - Kerbs, Footways and Paved Areas | Footway - cycleway | kg | 0.14372 | ICE v4. ICE DB Advanced V4.0 - Dec 2024 |  |  |  | 0 | 0 | 0 | 0 | Provided by TII - should last for design life unless a specific incident occurs, or materials are not commonly used. As such incidents are ad hoc, they have be excluded.
In-Situ Concrete, with CEM I, 1:1.5:3 Cement:Sand:Aggregate | Series number: 1100 - Kerbs, Footways and Paved Areas | Paved area | kg | 0.14372 | ICE v4. ICE DB Advanced V4.0 - Dec 2024 |  |  |  | 0 | 0 | 0 | 0 | Provided by TII - should last for design life unless a specific incident occurs, or materials are not commonly used. As such incidents are ad hoc, they have be excluded.
In-Situ Concrete, RC 40/50 (40/50 MPa), 14% Portland Limestone Concrete | Series number: 1100 - Kerbs, Footways and Paved Areas | Footway - concrete | kg | 0.14111 | ICE v4. ICE DB Advanced V4.0 - Dec 2024 |  |  |  | 0 | 0 | 0 | 0 | Provided by TII - should last for design life unless a specific incident occurs, or materials are not commonly used. As such incidents are ad hoc, they have be excluded.
In-Situ Concrete, RC 40/50 (40/50 MPa), 14% Portland Limestone Concrete | Series number: 1100 - Kerbs, Footways and Paved Areas | Footway - cycleway | kg | 0.14111 | ICE v4. ICE DB Advanced V4.0 - Dec 2024 |  |  |  | 0 | 0 | 0 | 0 | Provided by TII - should last for design life unless a specific incident occurs, or materials are not commonly used. As such incidents are ad hoc, they have be excluded.
In-Situ Concrete, RC 40/50 (40/50 MPa), 14% Portland Limestone Concrete | Series number: 1100 - Kerbs, Footways and Paved Areas | Paved area | kg | 0.14111 | ICE v4. ICE DB Advanced V4.0 - Dec 2024 |  |  |  | 0 | 0 | 0 | 0 | Provided by TII - should last for design life unless a specific incident occurs, or materials are not commonly used. As such incidents are ad hoc, they have be excluded.
In-Situ Concrete, with average UK cement, 1:1.5:3 Cement:Sand:Aggregate | Series number: 1100 - Kerbs, Footways and Paved Areas | Footway - concrete | kg | 0.13893 | ICE v4. ICE DB Advanced V4.0 - Dec 2024 |  |  |  | 0 | 0 | 0 | 0 | Provided by TII - should last for design life unless a specific incident occurs, or materials are not commonly used. As such incidents are ad hoc, they have be excluded.
In-Situ Concrete, with average UK cement, 1:1.5:3 Cement:Sand:Aggregate | Series number: 1100 - Kerbs, Footways and Paved Areas | Footway - cycleway | kg | 0.13893 | ICE v4. ICE DB Advanced V4.0 - Dec 2024 |  |  |  | 0 | 0 | 0 | 0 | Provided by TII - should last for design life unless a specific incident occurs, or materials are not commonly used. As such incidents are ad hoc, they have be excluded.
In-Situ Concrete, with average UK cement, 1:1.5:3 Cement:Sand:Aggregate | Series number: 1100 - Kerbs, Footways and Paved Areas | Paved area | kg | 0.13893 | ICE v4. ICE DB Advanced V4.0 - Dec 2024 |  |  |  | 0 | 0 | 0 | 0 | Provided by TII - should last for design life unless a specific incident occurs, or materials are not commonly used. As such incidents are ad hoc, they have be excluded.
In-Situ Concrete, PAV2 with CEM I | Series number: 1100 - Kerbs, Footways and Paved Areas | Footway - concrete | kg | 0.13799 | ICE v4. ICE DB Advanced V4.0 - Dec 2024 |  |  |  | 0 | 0 | 0 | 0 | Provided by TII - should last for design life unless a specific incident occurs, or materials are not commonly used. As such incidents are ad hoc, they have be excluded.
In-Situ Concrete, PAV2 with CEM I | Series number: 1100 - Kerbs, Footways and Paved Areas | Footway - cycleway | kg | 0.13799 | ICE v4. ICE DB Advanced V4.0 - Dec 2024 |  |  |  | 0 | 0 | 0 | 0 | Provided by TII - should last for design life unless a specific incident occurs, or materials are not commonly used. As such incidents are ad hoc, they have be excluded.
In-Situ Concrete, PAV2 with CEM I | Series number: 1100 - Kerbs, Footways and Paved Areas | Paved area | kg | 0.13799 | ICE v4. ICE DB Advanced V4.0 - Dec 2024 |  |  |  | 0 | 0 | 0 | 0 | Provided by TII - should last for design life unless a specific incident occurs, or materials are not commonly used. As such incidents are ad hoc, they have be excluded.
In-Situ Concrete, RC 32/40 (32/40 MPa), with CEM I | Series number: 1100 - Kerbs, Footways and Paved Areas | Footway - concrete | kg | 0.13798 | ICE v4. ICE DB Advanced V4.0 - Dec 2024 |  |  |  | 0 | 0 | 0 | 0 | Provided by TII - should last for design life unless a specific incident occurs, or materials are not commonly used. As such incidents are ad hoc, they have be excluded.
In-Situ Concrete, RC 32/40 (32/40 MPa), with CEM I | Series number: 1100 - Kerbs, Footways and Paved Areas | Footway - cycleway | kg | 0.13798 | ICE v4. ICE DB Advanced V4.0 - Dec 2024 |  |  |  | 0 | 0 | 0 | 0 | Provided by TII - should last for design life unless a specific incident occurs, or materials are not commonly used. As such incidents are ad hoc, they have be excluded.
In-Situ Concrete, RC 32/40 (32/40 MPa), with CEM I | Series number: 1100 - Kerbs, Footways and Paved Areas | Paved area | kg | 0.13798 | ICE v4. ICE DB Advanced V4.0 - Dec 2024 |  |  |  | 0 | 0 | 0 | 0 | Provided by TII - should last for design life unless a specific incident occurs, or materials are not commonly used. As such incidents are ad hoc, they have be excluded.
In-Situ Concrete, RC 35/45 (32/40 MPa), 15% Cement Replacement - Fly Ash | Series number: 1100 - Kerbs, Footways and Paved Areas | Footway - concrete | kg | 0.1371 | ICE v4. ICE DB Advanced V4.0 - Dec 2024 |  |  |  | 0 | 0 | 0 | 0 | Provided by TII - should last for design life unless a specific incident occurs, or materials are not commonly used. As such incidents are ad hoc, they have be excluded.
In-Situ Concrete, RC 35/45 (32/40 MPa), 15% Cement Replacement - Fly Ash | Series number: 1100 - Kerbs, Footways and Paved Areas | Footway - cycleway | kg | 0.1371 | ICE v4. ICE DB Advanced V4.0 - Dec 2024 |  |  |  | 0 | 0 | 0 | 0 | Provided by TII - should last for design life unless a specific incident occurs, or materials are not commonly used. As such incidents are ad hoc, they have be excluded.
In-Situ Concrete, RC 35/45 (32/40 MPa), 15% Cement Replacement - Fly Ash | Series number: 1100 - Kerbs, Footways and Paved Areas | Paved area | kg | 0.1371 | ICE v4. ICE DB Advanced V4.0 - Dec 2024 |  |  |  | 0 | 0 | 0 | 0 | Provided by TII - should last for design life unless a specific incident occurs, or materials are not commonly used. As such incidents are ad hoc, they have be excluded.
In-Situ Concrete, PAV2 | Series number: 1100 - Kerbs, Footways and Paved Areas | Footway - concrete | kg | 0.13418 | ICE v4. ICE DB Advanced V4.0 - Dec 2024 |  |  |  | 0 | 0 | 0 | 0 | Provided by TII - should last for design life unless a specific incident occurs, or materials are not commonly used. As such incidents are ad hoc, they have be excluded.
In-Situ Concrete, PAV2 | Series number: 1100 - Kerbs, Footways and Paved Areas | Footway - cycleway | kg | 0.13418 | ICE v4. ICE DB Advanced V4.0 - Dec 2024 |  |  |  | 0 | 0 | 0 | 0 | Provided by TII - should last for design life unless a specific incident occurs, or materials are not commonly used. As such incidents are ad hoc, they have be excluded.
In-Situ Concrete, PAV2 | Series number: 1100 - Kerbs, Footways and Paved Areas | Paved area | kg | 0.13418 | ICE v4. ICE DB Advanced V4.0 - Dec 2024 |  |  |  | 0 | 0 | 0 | 0 | Provided by TII - should last for design life unless a specific incident occurs, or materials are not commonly used. As such incidents are ad hoc, they have be excluded.
In-Situ Concrete, 32/40 MPa | Series number: 1100 - Kerbs, Footways and Paved Areas | Footway - concrete | kg | 0.13417 | ICE v4. ICE DB Advanced V4.0 - Dec 2024 |  |  |  | 0 | 0 | 0 | 0 | Provided by TII - should last for design life unless a specific incident occurs, or materials are not commonly used. As such incidents are ad hoc, they have be excluded.
In-Situ Concrete, 32/40 MPa | Series number: 1100 - Kerbs, Footways and Paved Areas | Footway - cycleway | kg | 0.13417 | ICE v4. ICE DB Advanced V4.0 - Dec 2024 |  |  |  | 0 | 0 | 0 | 0 | Provided by TII - should last for design life unless a specific incident occurs, or materials are not commonly used. As such incidents are ad hoc, they have be excluded.
In-Situ Concrete, 32/40 MPa | Series number: 1100 - Kerbs, Footways and Paved Areas | Paved area | kg | 0.13417 | ICE v4. ICE DB Advanced V4.0 - Dec 2024 |  |  |  | 0 | 0 | 0 | 0 | Provided by TII - should last for design life unless a specific incident occurs, or materials are not commonly used. As such incidents are ad hoc, they have be excluded.
In-Situ Concrete, RC 40/50 (40/50 MPa), 30% Cement Replacement - Fly Ash | Series number: 1100 - Kerbs, Footways and Paved Areas | Footway - concrete | kg | 0.13099 | ICE v4. ICE DB Advanced V4.0 - Dec 2024 |  |  |  | 0 | 0 | 0 | 0 | Provided by TII - should last for design life unless a specific incident occurs, or materials are not commonly used. As such incidents are ad hoc, they have be excluded.
In-Situ Concrete, RC 40/50 (40/50 MPa), 30% Cement Replacement - Fly Ash | Series number: 1100 - Kerbs, Footways and Paved Areas | Footway - cycleway | kg | 0.13099 | ICE v4. ICE DB Advanced V4.0 - Dec 2024 |  |  |  | 0 | 0 | 0 | 0 | Provided by TII - should last for design life unless a specific incident occurs, or materials are not commonly used. As such incidents are ad hoc, they have be excluded.
In-Situ Concrete, RC 40/50 (40/50 MPa), 30% Cement Replacement - Fly Ash | Series number: 1100 - Kerbs, Footways and Paved Areas | Paved area | kg | 0.13099 | ICE v4. ICE DB Advanced V4.0 - Dec 2024 |  |  |  | 0 | 0 | 0 | 0 | Provided by TII - should last for design life unless a specific incident occurs, or materials are not commonly used. As such incidents are ad hoc, they have be excluded.
In-Situ Concrete, RC 40/50 (40/50 MPa), 25% Cement Replacement - Blast Furnance Slag | Series number: 1100 - Kerbs, Footways and Paved Areas | Footway - concrete | kg | 0.12959 | ICE v4. ICE DB Advanced V4.0 - Dec 2024 |  |  |  | 0 | 0 | 0 | 0 | Provided by TII - should last for design life unless a specific incident occurs, or materials are not commonly used. As such incidents are ad hoc, they have be excluded.
In-Situ Concrete, RC 40/50 (40/50 MPa), 25% Cement Replacement - Blast Furnance Slag | Series number: 1100 - Kerbs, Footways and Paved Areas | Footway - cycleway | kg | 0.12959 | ICE v4. ICE DB Advanced V4.0 - Dec 2024 |  |  |  | 0 | 0 | 0 | 0 | Provided by TII - should last for design life unless a specific incident occurs, or materials are not commonly used. As such incidents are ad hoc, they have be excluded.
In-Situ Concrete, RC 40/50 (40/50 MPa), 25% Cement Replacement - Blast Furnance Slag | Series number: 1100 - Kerbs, Footways and Paved Areas | Paved area | kg | 0.12959 | ICE v4. ICE DB Advanced V4.0 - Dec 2024 |  |  |  | 0 | 0 | 0 | 0 | Provided by TII - should last for design life unless a specific incident occurs, or materials are not commonly used. As such incidents are ad hoc, they have be excluded.
In-Situ Concrete, RC 35/45 (32/40 MPa), 14% Portland Limestone Concrete | Series number: 1100 - Kerbs, Footways and Paved Areas | Footway - concrete | kg | 0.12953 | ICE v4. ICE DB Advanced V4.0 - Dec 2024 |  |  |  | 0 | 0 | 0 | 0 | Provided by TII - should last for design life unless a specific incident occurs, or materials are not commonly used. As such incidents are ad hoc, they have be excluded.
In-Situ Concrete, RC 35/45 (32/40 MPa), 14% Portland Limestone Concrete | Series number: 1100 - Kerbs, Footways and Paved Areas | Footway - cycleway | kg | 0.12953 | ICE v4. ICE DB Advanced V4.0 - Dec 2024 |  |  |  | 0 | 0 | 0 | 0 | Provided by TII - should last for design life unless a specific incident occurs, or materials are not commonly used. As such incidents are ad hoc, they have be excluded.
In-Situ Concrete, RC 35/45 (32/40 MPa), 14% Portland Limestone Concrete | Series number: 1100 - Kerbs, Footways and Paved Areas | Paved area | kg | 0.12953 | ICE v4. ICE DB Advanced V4.0 - Dec 2024 |  |  |  | 0 | 0 | 0 | 0 | Provided by TII - should last for design life unless a specific incident occurs, or materials are not commonly used. As such incidents are ad hoc, they have be excluded.
In-Situ Concrete, PAV2, 15% Cement Replacement - Fly Ash | Series number: 1100 - Kerbs, Footways and Paved Areas | Footway - concrete | kg | 0.12859 | ICE v4. ICE DB Advanced V4.0 - Dec 2024 |  |  |  | 0 | 0 | 0 | 0 | Provided by TII - should last for design life unless a specific incident occurs, or materials are not commonly used. As such incidents are ad hoc, they have be excluded.
In-Situ Concrete, PAV2, 15% Cement Replacement - Fly Ash | Series number: 1100 - Kerbs, Footways and Paved Areas | Footway - cycleway | kg | 0.12859 | ICE v4. ICE DB Advanced V4.0 - Dec 2024 |  |  |  | 0 | 0 | 0 | 0 | Provided by TII - should last for design life unless a specific incident occurs, or materials are not commonly used. As such incidents are ad hoc, they have be excluded.
In-Situ Concrete, PAV2, 15% Cement Replacement - Fly Ash | Series number: 1100 - Kerbs, Footways and Paved Areas | Paved area | kg | 0.12859 | ICE v4. ICE DB Advanced V4.0 - Dec 2024 |  |  |  | 0 | 0 | 0 | 0 | Provided by TII - should last for design life unless a specific incident occurs, or materials are not commonly used. As such incidents are ad hoc, they have be excluded.
In-Situ Concrete, RC 32/40 (32/40 MPa), 15% Cement Replacement - Fly Ash | Series number: 1100 - Kerbs, Footways and Paved Areas | Footway - concrete | kg | 0.1284 | ICE v4. ICE DB Advanced V4.0 - Dec 2024 |  |  |  | 0 | 0 | 0 | 0 | Provided by TII - should last for design life unless a specific incident occurs, or materials are not commonly used. As such incidents are ad hoc, they have be excluded.
In-Situ Concrete, RC 32/40 (32/40 MPa), 15% Cement Replacement - Fly Ash | Series number: 1100 - Kerbs, Footways and Paved Areas | Footway - cycleway | kg | 0.1284 | ICE v4. ICE DB Advanced V4.0 - Dec 2024 |  |  |  | 0 | 0 | 0 | 0 | Provided by TII - should last for design life unless a specific incident occurs, or materials are not commonly used. As such incidents are ad hoc, they have be excluded.
In-Situ Concrete, RC 32/40 (32/40 MPa), 15% Cement Replacement - Fly Ash | Series number: 1100 - Kerbs, Footways and Paved Areas | Paved area | kg | 0.1284 | ICE v4. ICE DB Advanced V4.0 - Dec 2024 |  |  |  | 0 | 0 | 0 | 0 | Provided by TII - should last for design life unless a specific incident occurs, or materials are not commonly used. As such incidents are ad hoc, they have be excluded.
In-Situ Concrete, RC 28/35 (28/35 MPa), with CEM I | Series number: 1100 - Kerbs, Footways and Paved Areas | Footway - concrete | kg | 0.12575 | ICE v4. ICE DB Advanced V4.0 - Dec 2024 |  |  |  | 0 | 0 | 0 | 0 | Provided by TII - should last for design life unless a specific incident occurs, or materials are not commonly used. As such incidents are ad hoc, they have be excluded.
In-Situ Concrete, RC 28/35 (28/35 MPa), with CEM I | Series number: 1100 - Kerbs, Footways and Paved Areas | Footway - cycleway | kg | 0.12575 | ICE v4. ICE DB Advanced V4.0 - Dec 2024 |  |  |  | 0 | 0 | 0 | 0 | Provided by TII - should last for design life unless a specific incident occurs, or materials are not commonly used. As such incidents are ad hoc, they have be excluded.
In-Situ Concrete, RC 28/35 (28/35 MPa), with CEM I | Series number: 1100 - Kerbs, Footways and Paved Areas | Paved area | kg | 0.12575 | ICE v4. ICE DB Advanced V4.0 - Dec 2024 |  |  |  | 0 | 0 | 0 | 0 | Provided by TII - should last for design life unless a specific incident occurs, or materials are not commonly used. As such incidents are ad hoc, they have be excluded.
In-Situ Concrete, PAV1 with CEM I | Series number: 1100 - Kerbs, Footways and Paved Areas | Footway - concrete | kg | 0.12574 | ICE v4. ICE DB Advanced V4.0 - Dec 2024 |  |  |  | 0 | 0 | 0 | 0 | Provided by TII - should last for design life unless a specific incident occurs, or materials are not commonly used. As such incidents are ad hoc, they have be excluded.
In-Situ Concrete, PAV1 with CEM I | Series number: 1100 - Kerbs, Footways and Paved Areas | Footway - cycleway | kg | 0.12574 | ICE v4. ICE DB Advanced V4.0 - Dec 2024 |  |  |  | 0 | 0 | 0 | 0 | Provided by TII - should last for design life unless a specific incident occurs, or materials are not commonly used. As such incidents are ad hoc, they have be excluded.
In-Situ Concrete, PAV1 with CEM I | Series number: 1100 - Kerbs, Footways and Paved Areas | Paved area | kg | 0.12574 | ICE v4. ICE DB Advanced V4.0 - Dec 2024 |  |  |  | 0 | 0 | 0 | 0 | Provided by TII - should last for design life unless a specific incident occurs, or materials are not commonly used. As such incidents are ad hoc, they have be excluded.
Precast concrete paving (blocks, slabs, channels and kerbs) | Series number: 1100 - Kerbs, Footways and Paved Areas | Footway - concrete | kg | 0.12289 | ICE v4. ICE DB Advanced V4.0 - Dec 2024 |  |  |  | 0 | 0 | 0 | 0 | Provided by TII - should last for design life unless a specific incident occurs, or materials are not commonly used. As such incidents are ad hoc, they have be excluded.
Precast concrete paving (blocks, slabs, channels and kerbs) | Series number: 1100 - Kerbs, Footways and Paved Areas | Footway - cycleway | kg | 0.12289 | ICE v4. ICE DB Advanced V4.0 - Dec 2024 |  |  |  | 0 | 0 | 0 | 0 | Provided by TII - should last for design life unless a specific incident occurs, or materials are not commonly used. As such incidents are ad hoc, they have be excluded.
Precast concrete paving (blocks, slabs, channels and kerbs) | Series number: 1100 - Kerbs, Footways and Paved Areas | Paved area | kg | 0.12289 | ICE v4. ICE DB Advanced V4.0 - Dec 2024 |  |  |  | 0 | 0 | 0 | 0 | Provided by TII - should last for design life unless a specific incident occurs, or materials are not commonly used. As such incidents are ad hoc, they have be excluded.
Precast concrete paving (blocks, slabs, channels and kerbs) | Series number: 1100 - Kerbs, Footways and Paved Areas | Kerbs, Channels, Edgings and Combined Drainage and Kerb Blocks and Linear Drainage Channel Systems | kg | 0.12289 | ICE v4. ICE DB Advanced V4.0 - Dec 2024 |  |  |  | 0 | 0 | 0 | 0 | Provided by TII - should last for design life unless a specific incident occurs, or materials are not commonly used. As such incidents are ad hoc, they have be excluded.
In-Situ Concrete, RC 35/45 (32/40 MPa), 30% Cement Replacement - Fly Ash | Series number: 1100 - Kerbs, Footways and Paved Areas | Footway - concrete | kg | 0.12255 | ICE v4. ICE DB Advanced V4.0 - Dec 2024 |  |  |  | 0 | 0 | 0 | 0 | Provided by TII - should last for design life unless a specific incident occurs, or materials are not commonly used. As such incidents are ad hoc, they have be excluded.
In-Situ Concrete, RC 35/45 (32/40 MPa), 30% Cement Replacement - Fly Ash | Series number: 1100 - Kerbs, Footways and Paved Areas | Footway - cycleway | kg | 0.12255 | ICE v4. ICE DB Advanced V4.0 - Dec 2024 |  |  |  | 0 | 0 | 0 | 0 | Provided by TII - should last for design life unless a specific incident occurs, or materials are not commonly used. As such incidents are ad hoc, they have be excluded.
In-Situ Concrete, RC 35/45 (32/40 MPa), 30% Cement Replacement - Fly Ash | Series number: 1100 - Kerbs, Footways and Paved Areas | Paved area | kg | 0.12255 | ICE v4. ICE DB Advanced V4.0 - Dec 2024 |  |  |  | 0 | 0 | 0 | 0 | Provided by TII - should last for design life unless a specific incident occurs, or materials are not commonly used. As such incidents are ad hoc, they have be excluded.
In-Situ Concrete, RC 40/50 (40/50 MPa), 35% natural pozzolanic ash | Series number: 1100 - Kerbs, Footways and Paved Areas | Footway - concrete | kg | 0.12246 | ICE v4. ICE DB Advanced V4.0 - Dec 2024 |  |  |  | 0 | 0 | 0 | 0 | Provided by TII - should last for design life unless a specific incident occurs, or materials are not commonly used. As such incidents are ad hoc, they have be excluded.
In-Situ Concrete, RC 40/50 (40/50 MPa), 35% natural pozzolanic ash | Series number: 1100 - Kerbs, Footways and Paved Areas | Footway - cycleway | kg | 0.12246 | ICE v4. ICE DB Advanced V4.0 - Dec 2024 |  |  |  | 0 | 0 | 0 | 0 | Provided by TII - should last for design life unless a specific incident occurs, or materials are not commonly used. As such incidents are ad hoc, they have be excluded.
In-Situ Concrete, RC 40/50 (40/50 MPa), 35% natural pozzolanic ash | Series number: 1100 - Kerbs, Footways and Paved Areas | Paved area | kg | 0.12246 | ICE v4. ICE DB Advanced V4.0 - Dec 2024 |  |  |  | 0 | 0 | 0 | 0 | Provided by TII - should last for design life unless a specific incident occurs, or materials are not commonly used. As such incidents are ad hoc, they have be excluded.
In-Situ Concrete, 28/35 MPa | Series number: 1100 - Kerbs, Footways and Paved Areas | Footway - concrete | kg | 0.12229 | ICE v4. ICE DB Advanced V4.0 - Dec 2024 |  |  |  | 0 | 0 | 0 | 0 | Provided by TII - should last for design life unless a specific incident occurs, or materials are not commonly used. As such incidents are ad hoc, they have be excluded.
In-Situ Concrete, PAV1 | Series number: 1100 - Kerbs, Footways and Paved Areas | Footway - concrete | kg | 0.12229 | ICE v4. ICE DB Advanced V4.0 - Dec 2024 |  |  |  | 0 | 0 | 0 | 0 | Provided by TII - should last for design life unless a specific incident occurs, or materials are not commonly used. As such incidents are ad hoc, they have be excluded.
In-Situ Concrete, 28/35 MPa | Series number: 1100 - Kerbs, Footways and Paved Areas | Footway - cycleway | kg | 0.12229 | ICE v4. ICE DB Advanced V4.0 - Dec 2024 |  |  |  | 0 | 0 | 0 | 0 | Provided by TII - should last for design life unless a specific incident occurs, or materials are not commonly used. As such incidents are ad hoc, they have be excluded.
In-Situ Concrete, PAV1 | Series number: 1100 - Kerbs, Footways and Paved Areas | Footway - cycleway | kg | 0.12229 | ICE v4. ICE DB Advanced V4.0 - Dec 2024 |  |  |  | 0 | 0 | 0 | 0 | Provided by TII - should last for design life unless a specific incident occurs, or materials are not commonly used. As such incidents are ad hoc, they have be excluded.
In-Situ Concrete, 28/35 MPa | Series number: 1100 - Kerbs, Footways and Paved Areas | Paved area | kg | 0.12229 | ICE v4. ICE DB Advanced V4.0 - Dec 2024 |  |  |  | 0 | 0 | 0 | 0 | Provided by TII - should last for design life unless a specific incident occurs, or materials are not commonly used. As such incidents are ad hoc, they have be excluded.
In-Situ Concrete, PAV1 | Series number: 1100 - Kerbs, Footways and Paved Areas | Paved area | kg | 0.12229 | ICE v4. ICE DB Advanced V4.0 - Dec 2024 |  |  |  | 0 | 0 | 0 | 0 | Provided by TII - should last for design life unless a specific incident occurs, or materials are not commonly used. As such incidents are ad hoc, they have be excluded.
In-Situ Concrete, RC 35/45 (32/40 MPa), 25% Cement Replacement - Blast Furnance Slag | Series number: 1100 - Kerbs, Footways and Paved Areas | Footway - concrete | kg | 0.12121 | ICE v4. ICE DB Advanced V4.0 - Dec 2024 |  |  |  | 0 | 0 | 0 | 0 | Provided by TII - should last for design life unless a specific incident occurs, or materials are not commonly used. As such incidents are ad hoc, they have be excluded.
In-Situ Concrete, RC 35/45 (32/40 MPa), 25% Cement Replacement - Blast Furnance Slag | Series number: 1100 - Kerbs, Footways and Paved Areas | Footway - cycleway | kg | 0.12121 | ICE v4. ICE DB Advanced V4.0 - Dec 2024 |  |  |  | 0 | 0 | 0 | 0 | Provided by TII - should last for design life unless a specific incident occurs, or materials are not commonly used. As such incidents are ad hoc, they have be excluded.
In-Situ Concrete, RC 35/45 (32/40 MPa), 25% Cement Replacement - Blast Furnance Slag | Series number: 1100 - Kerbs, Footways and Paved Areas | Paved area | kg | 0.12121 | ICE v4. ICE DB Advanced V4.0 - Dec 2024 |  |  |  | 0 | 0 | 0 | 0 | Provided by TII - should last for design life unless a specific incident occurs, or materials are not commonly used. As such incidents are ad hoc, they have be excluded.
In-Situ Concrete, PAV2, 14% Portland Limestone Concrete | Series number: 1100 - Kerbs, Footways and Paved Areas | Footway - concrete | kg | 0.11941 | ICE v4. ICE DB Advanced V4.0 - Dec 2024 |  |  |  | 0 | 0 | 0 | 0 | Provided by TII - should last for design life unless a specific incident occurs, or materials are not commonly used. As such incidents are ad hoc, they have be excluded.
In-Situ Concrete, PAV2, 14% Portland Limestone Concrete | Series number: 1100 - Kerbs, Footways and Paved Areas | Footway - cycleway | kg | 0.11941 | ICE v4. ICE DB Advanced V4.0 - Dec 2024 |  |  |  | 0 | 0 | 0 | 0 | Provided by TII - should last for design life unless a specific incident occurs, or materials are not commonly used. As such incidents are ad hoc, they have be excluded.
In-Situ Concrete, PAV2, 14% Portland Limestone Concrete | Series number: 1100 - Kerbs, Footways and Paved Areas | Paved area | kg | 0.11941 | ICE v4. ICE DB Advanced V4.0 - Dec 2024 |  |  |  | 0 | 0 | 0 | 0 | Provided by TII - should last for design life unless a specific incident occurs, or materials are not commonly used. As such incidents are ad hoc, they have be excluded.
In-Situ Concrete, RC 32/40 (32/40 MPa), 14% Portland Limestone Concrete | Series number: 1100 - Kerbs, Footways and Paved Areas | Footway - concrete | kg | 0.119 | ICE v4. ICE DB Advanced V4.0 - Dec 2024 |  |  |  | 0 | 0 | 0 | 0 | Provided by TII - should last for design life unless a specific incident occurs, or materials are not commonly used. As such incidents are ad hoc, they have be excluded.
In-Situ Concrete, RC 32/40 (32/40 MPa), 14% Portland Limestone Concrete | Series number: 1100 - Kerbs, Footways and Paved Areas | Footway - cycleway | kg | 0.119 | ICE v4. ICE DB Advanced V4.0 - Dec 2024 |  |  |  | 0 | 0 | 0 | 0 | Provided by TII - should last for design life unless a specific incident occurs, or materials are not commonly used. As such incidents are ad hoc, they have be excluded.
In-Situ Concrete, RC 32/40 (32/40 MPa), 14% Portland Limestone Concrete | Series number: 1100 - Kerbs, Footways and Paved Areas | Paved area | kg | 0.119 | ICE v4. ICE DB Advanced V4.0 - Dec 2024 |  |  |  | 0 | 0 | 0 | 0 | Provided by TII - should last for design life unless a specific incident occurs, or materials are not commonly used. As such incidents are ad hoc, they have be excluded.
In-Situ Concrete, RC 25/30 (25/30 MPa), with CEM I | Series number: 1100 - Kerbs, Footways and Paved Areas | Footway - concrete | kg | 0.11874 | ICE v4. ICE DB Advanced V4.0 - Dec 2024 |  |  |  | 0 | 0 | 0 | 0 | Provided by TII - should last for design life unless a specific incident occurs, or materials are not commonly used. As such incidents are ad hoc, they have be excluded.
In-Situ Concrete, RC 25/30 (25/30 MPa), with CEM I | Series number: 1100 - Kerbs, Footways and Paved Areas | Footway - cycleway | kg | 0.11874 | ICE v4. ICE DB Advanced V4.0 - Dec 2024 |  |  |  | 0 | 0 | 0 | 0 | Provided by TII - should last for design life unless a specific incident occurs, or materials are not commonly used. As such incidents are ad hoc, they have be excluded.
In-Situ Concrete, RC 25/30 (25/30 MPa), with CEM I | Series number: 1100 - Kerbs, Footways and Paved Areas | Paved area | kg | 0.11874 | ICE v4. ICE DB Advanced V4.0 - Dec 2024 |  |  |  | 0 | 0 | 0 | 0 | Provided by TII - should last for design life unless a specific incident occurs, or materials are not commonly used. As such incidents are ad hoc, they have be excluded.
In-Situ Concrete, RC 28/35 (28/35 MPa), 15% Cement Replacement - Fly Ash | Series number: 1100 - Kerbs, Footways and Paved Areas | Footway - concrete | kg | 0.11648 | ICE v4. ICE DB Advanced V4.0 - Dec 2024 |  |  |  | 0 | 0 | 0 | 0 | Provided by TII - should last for design life unless a specific incident occurs, or materials are not commonly used. As such incidents are ad hoc, they have be excluded.
In-Situ Concrete, RC 28/35 (28/35 MPa), 15% Cement Replacement - Fly Ash | Series number: 1100 - Kerbs, Footways and Paved Areas | Footway - cycleway | kg | 0.11648 | ICE v4. ICE DB Advanced V4.0 - Dec 2024 |  |  |  | 0 | 0 | 0 | 0 | Provided by TII - should last for design life unless a specific incident occurs, or materials are not commonly used. As such incidents are ad hoc, they have be excluded.
In-Situ Concrete, RC 28/35 (28/35 MPa), 15% Cement Replacement - Fly Ash | Series number: 1100 - Kerbs, Footways and Paved Areas | Paved area | kg | 0.11648 | ICE v4. ICE DB Advanced V4.0 - Dec 2024 |  |  |  | 0 | 0 | 0 | 0 | Provided by TII - should last for design life unless a specific incident occurs, or materials are not commonly used. As such incidents are ad hoc, they have be excluded.
In-Situ Concrete, PAV1, 15% Cement Replacement - Fly Ash | Series number: 1100 - Kerbs, Footways and Paved Areas | Footway - concrete | kg | 0.11629 | ICE v4. ICE DB Advanced V4.0 - Dec 2024 |  |  |  | 0 | 0 | 0 | 0 | Provided by TII - should last for design life unless a specific incident occurs, or materials are not commonly used. As such incidents are ad hoc, they have be excluded.
In-Situ Concrete, PAV1, 15% Cement Replacement - Fly Ash | Series number: 1100 - Kerbs, Footways and Paved Areas | Footway - cycleway | kg | 0.11629 | ICE v4. ICE DB Advanced V4.0 - Dec 2024 |  |  |  | 0 | 0 | 0 | 0 | Provided by TII - should last for design life unless a specific incident occurs, or materials are not commonly used. As such incidents are ad hoc, they have be excluded.
In-Situ Concrete, PAV1, 15% Cement Replacement - Fly Ash | Series number: 1100 - Kerbs, Footways and Paved Areas | Paved area | kg | 0.11629 | ICE v4. ICE DB Advanced V4.0 - Dec 2024 |  |  |  | 0 | 0 | 0 | 0 | Provided by TII - should last for design life unless a specific incident occurs, or materials are not commonly used. As such incidents are ad hoc, they have be excluded.
In-Situ Concrete, PAV2, 30% Cement Replacement - Fly Ash | Series number: 1100 - Kerbs, Footways and Paved Areas | Footway - concrete | kg | 0.11586 | ICE v4. ICE DB Advanced V4.0 - Dec 2024 |  |  |  | 0 | 0 | 0 | 0 | Provided by TII - should last for design life unless a specific incident occurs, or materials are not commonly used. As such incidents are ad hoc, they have be excluded.
In-Situ Concrete, PAV2, 30% Cement Replacement - Fly Ash | Series number: 1100 - Kerbs, Footways and Paved Areas | Footway - cycleway | kg | 0.11586 | ICE v4. ICE DB Advanced V4.0 - Dec 2024 |  |  |  | 0 | 0 | 0 | 0 | Provided by TII - should last for design life unless a specific incident occurs, or materials are not commonly used. As such incidents are ad hoc, they have be excluded.
In-Situ Concrete, PAV2, 30% Cement Replacement - Fly Ash | Series number: 1100 - Kerbs, Footways and Paved Areas | Paved area | kg | 0.11586 | ICE v4. ICE DB Advanced V4.0 - Dec 2024 |  |  |  | 0 | 0 | 0 | 0 | Provided by TII - should last for design life unless a specific incident occurs, or materials are not commonly used. As such incidents are ad hoc, they have be excluded.
In-Situ Concrete, with CEM I, 1:2:4 Cement:Sand:Aggregate | Series number: 1100 - Kerbs, Footways and Paved Areas | Footway - concrete | kg | 0.11558 | ICE v4. ICE DB Advanced V4.0 - Dec 2024 |  |  |  | 0 | 0 | 0 | 0 | Provided by TII - should last for design life unless a specific incident occurs, or materials are not commonly used. As such incidents are ad hoc, they have be excluded.
In-Situ Concrete, with CEM I, 1:2:4 Cement:Sand:Aggregate | Series number: 1100 - Kerbs, Footways and Paved Areas | Footway - cycleway | kg | 0.11558 | ICE v4. ICE DB Advanced V4.0 - Dec 2024 |  |  |  | 0 | 0 | 0 | 0 | Provided by TII - should last for design life unless a specific incident occurs, or materials are not commonly used. As such incidents are ad hoc, they have be excluded.
In-Situ Concrete, with CEM I, 1:2:4 Cement:Sand:Aggregate | Series number: 1100 - Kerbs, Footways and Paved Areas | Paved area | kg | 0.11558 | ICE v4. ICE DB Advanced V4.0 - Dec 2024 |  |  |  | 0 | 0 | 0 | 0 | Provided by TII - should last for design life unless a specific incident occurs, or materials are not commonly used. As such incidents are ad hoc, they have be excluded.
In-Situ Concrete, RC 32/40 (32/40 MPa), 30% Cement Replacement - Fly Ash | Series number: 1100 - Kerbs, Footways and Paved Areas | Footway - concrete | kg | 0.11556 | ICE v4. ICE DB Advanced V4.0 - Dec 2024 |  |  |  | 0 | 0 | 0 | 0 | Provided by TII - should last for design life unless a specific incident occurs, or materials are not commonly used. As such incidents are ad hoc, they have be excluded.
In-Situ Concrete, RC 32/40 (32/40 MPa), 30% Cement Replacement - Fly Ash | Series number: 1100 - Kerbs, Footways and Paved Areas | Footway - cycleway | kg | 0.11556 | ICE v4. ICE DB Advanced V4.0 - Dec 2024 |  |  |  | 0 | 0 | 0 | 0 | Provided by TII - should last for design life unless a specific incident occurs, or materials are not commonly used. As such incidents are ad hoc, they have be excluded.
In-Situ Concrete, RC 32/40 (32/40 MPa), 30% Cement Replacement - Fly Ash | Series number: 1100 - Kerbs, Footways and Paved Areas | Paved area | kg | 0.11556 | ICE v4. ICE DB Advanced V4.0 - Dec 2024 |  |  |  | 0 | 0 | 0 | 0 | Provided by TII - should last for design life unless a specific incident occurs, or materials are not commonly used. As such incidents are ad hoc, they have be excluded.
In-Situ Concrete, 25/30 MPa | Series number: 1100 - Kerbs, Footways and Paved Areas | Footway - concrete | kg | 0.11548 | ICE v4. ICE DB Advanced V4.0 - Dec 2024 |  |  |  | 0 | 0 | 0 | 0 | Provided by TII - should last for design life unless a specific incident occurs, or materials are not commonly used. As such incidents are ad hoc, they have be excluded.
In-Situ Concrete, 25/30 MPa | Series number: 1100 - Kerbs, Footways and Paved Areas | Footway - cycleway | kg | 0.11548 | ICE v4. ICE DB Advanced V4.0 - Dec 2024 |  |  |  | 0 | 0 | 0 | 0 | Provided by TII - should last for design life unless a specific incident occurs, or materials are not commonly used. As such incidents are ad hoc, they have be excluded.
In-Situ Concrete, 25/30 MPa | Series number: 1100 - Kerbs, Footways and Paved Areas | Paved area | kg | 0.11548 | ICE v4. ICE DB Advanced V4.0 - Dec 2024 |  |  |  | 0 | 0 | 0 | 0 | Provided by TII - should last for design life unless a specific incident occurs, or materials are not commonly used. As such incidents are ad hoc, they have be excluded.
In-Situ Concrete, RC 35/45 (32/40 MPa), 35% natural pozzolanic ash | Series number: 1100 - Kerbs, Footways and Paved Areas | Footway - concrete | kg | 0.11462 | ICE v4. ICE DB Advanced V4.0 - Dec 2024 |  |  |  | 0 | 0 | 0 | 0 | Provided by TII - should last for design life unless a specific incident occurs, or materials are not commonly used. As such incidents are ad hoc, they have be excluded.
In-Situ Concrete, RC 35/45 (32/40 MPa), 35% natural pozzolanic ash | Series number: 1100 - Kerbs, Footways and Paved Areas | Footway - cycleway | kg | 0.11462 | ICE v4. ICE DB Advanced V4.0 - Dec 2024 |  |  |  | 0 | 0 | 0 | 0 | Provided by TII - should last for design life unless a specific incident occurs, or materials are not commonly used. As such incidents are ad hoc, they have be excluded.
In-Situ Concrete, RC 35/45 (32/40 MPa), 35% natural pozzolanic ash | Series number: 1100 - Kerbs, Footways and Paved Areas | Paved area | kg | 0.11462 | ICE v4. ICE DB Advanced V4.0 - Dec 2024 |  |  |  | 0 | 0 | 0 | 0 | Provided by TII - should last for design life unless a specific incident occurs, or materials are not commonly used. As such incidents are ad hoc, they have be excluded.
In-Situ Concrete, RC 40/50 (40/50 MPa), 40% Cement Replacement - Fly Ash | Series number: 1100 - Kerbs, Footways and Paved Areas | Footway - concrete | kg | 0.11386 | ICE v4. ICE DB Advanced V4.0 - Dec 2024 |  |  |  | 0 | 0 | 0 | 0 | Provided by TII - should last for design life unless a specific incident occurs, or materials are not commonly used. As such incidents are ad hoc, they have be excluded.
In-Situ Concrete, RC 40/50 (40/50 MPa), 40% Cement Replacement - Fly Ash | Series number: 1100 - Kerbs, Footways and Paved Areas | Footway - cycleway | kg | 0.11386 | ICE v4. ICE DB Advanced V4.0 - Dec 2024 |  |  |  | 0 | 0 | 0 | 0 | Provided by TII - should last for design life unless a specific incident occurs, or materials are not commonly used. As such incidents are ad hoc, they have be excluded.
In-Situ Concrete, RC 40/50 (40/50 MPa), 40% Cement Replacement - Fly Ash | Series number: 1100 - Kerbs, Footways and Paved Areas | Paved area | kg | 0.11386 | ICE v4. ICE DB Advanced V4.0 - Dec 2024 |  |  |  | 0 | 0 | 0 | 0 | Provided by TII - should last for design life unless a specific incident occurs, or materials are not commonly used. As such incidents are ad hoc, they have be excluded.
In-Situ Concrete, RC 32/40 (32/40 MPa), 25% Cement Replacement - Blast Furnance Slag | Series number: 1100 - Kerbs, Footways and Paved Areas | Footway - concrete | kg | 0.11278 | ICE v4. ICE DB Advanced V4.0 - Dec 2024 |  |  |  | 0 | 0 | 0 | 0 | Provided by TII - should last for design life unless a specific incident occurs, or materials are not commonly used. As such incidents are ad hoc, they have be excluded.
In-Situ Concrete, RC 32/40 (32/40 MPa), 25% Cement Replacement - Blast Furnance Slag | Series number: 1100 - Kerbs, Footways and Paved Areas | Footway - cycleway | kg | 0.11278 | ICE v4. ICE DB Advanced V4.0 - Dec 2024 |  |  |  | 0 | 0 | 0 | 0 | Provided by TII - should last for design life unless a specific incident occurs, or materials are not commonly used. As such incidents are ad hoc, they have be excluded.
In-Situ Concrete, RC 32/40 (32/40 MPa), 25% Cement Replacement - Blast Furnance Slag | Series number: 1100 - Kerbs, Footways and Paved Areas | Paved area | kg | 0.11278 | ICE v4. ICE DB Advanced V4.0 - Dec 2024 |  |  |  | 0 | 0 | 0 | 0 | Provided by TII - should last for design life unless a specific incident occurs, or materials are not commonly used. As such incidents are ad hoc, they have be excluded.
In-Situ Concrete, RC 32/40 (32/40 MPa), 35% natural pozzolanic ash | Series number: 1100 - Kerbs, Footways and Paved Areas | Footway - concrete | kg | 0.10814 | ICE v4. ICE DB Advanced V4.0 - Dec 2024 |  |  |  | 0 | 0 | 0 | 0 | Provided by TII - should last for design life unless a specific incident occurs, or materials are not commonly used. As such incidents are ad hoc, they have be excluded.
In-Situ Concrete, RC 32/40 (32/40 MPa), 35% natural pozzolanic ash | Series number: 1100 - Kerbs, Footways and Paved Areas | Footway - cycleway | kg | 0.10814 | ICE v4. ICE DB Advanced V4.0 - Dec 2024 |  |  |  | 0 | 0 | 0 | 0 | Provided by TII - should last for design life unless a specific incident occurs, or materials are not commonly used. As such incidents are ad hoc, they have be excluded.
In-Situ Concrete, RC 32/40 (32/40 MPa), 35% natural pozzolanic ash | Series number: 1100 - Kerbs, Footways and Paved Areas | Paved area | kg | 0.10814 | ICE v4. ICE DB Advanced V4.0 - Dec 2024 |  |  |  | 0 | 0 | 0 | 0 | Provided by TII - should last for design life unless a specific incident occurs, or materials are not commonly used. As such incidents are ad hoc, they have be excluded.
In-Situ Concrete, RC 35/45 (32/40 MPa), 40% Cement Replacement - Fly Ash | Series number: 1100 - Kerbs, Footways and Paved Areas | Footway - concrete | kg | 0.10664 | ICE v4. ICE DB Advanced V4.0 - Dec 2024 |  |  |  | 0 | 0 | 0 | 0 | Provided by TII - should last for design life unless a specific incident occurs, or materials are not commonly used. As such incidents are ad hoc, they have be excluded.
In-Situ Concrete, RC 35/45 (32/40 MPa), 40% Cement Replacement - Fly Ash | Series number: 1100 - Kerbs, Footways and Paved Areas | Footway - cycleway | kg | 0.10664 | ICE v4. ICE DB Advanced V4.0 - Dec 2024 |  |  |  | 0 | 0 | 0 | 0 | Provided by TII - should last for design life unless a specific incident occurs, or materials are not commonly used. As such incidents are ad hoc, they have be excluded.
In-Situ Concrete, RC 35/45 (32/40 MPa), 40% Cement Replacement - Fly Ash | Series number: 1100 - Kerbs, Footways and Paved Areas | Paved area | kg | 0.10664 | ICE v4. ICE DB Advanced V4.0 - Dec 2024 |  |  |  | 0 | 0 | 0 | 0 | Provided by TII - should last for design life unless a specific incident occurs, or materials are not commonly used. As such incidents are ad hoc, they have be excluded.
In-Situ Concrete, RC 25/30 (25/30 MPa), 14% Portland Limestone Concrete | Series number: 1100 - Kerbs, Footways and Paved Areas | Footway - cycleway | kg | 0.10243 | ICE v4. ICE DB Advanced V4.0 - Dec 2024 |  |  |  | 0 | 0 | 0 | 0 | Provided by TII - should last for design life unless a specific incident occurs, or materials are not commonly used. As such incidents are ad hoc, they have be excluded.
In-Situ Concrete, RC 25/30 (25/30 MPa), 14% Portland Limestone Concrete | Series number: 1100 - Kerbs, Footways and Paved Areas | Paved area | kg | 0.10243 | ICE v4. ICE DB Advanced V4.0 - Dec 2024 |  |  |  | 0 | 0 | 0 | 0 | Provided by TII - should last for design life unless a specific incident occurs, or materials are not commonly used. As such incidents are ad hoc, they have be excluded.
In-Situ Concrete, GEN 3 (16/20 MPa) | Series number: 1100 - Kerbs, Footways and Paved Areas | Footway - concrete | kg | 0.10106 | ICE v4. ICE DB Advanced V4.0 - Dec 2024 |  |  |  | 0 | 0 | 0 | 0 | Provided by TII - should last for design life unless a specific incident occurs, or materials are not commonly used. As such incidents are ad hoc, they have be excluded.
In-Situ Concrete, RC 28/35 (28/35 MPa), 25% Cement Replacement - Blast Furnance Slag | Series number: 1100 - Kerbs, Footways and Paved Areas | Footway - cycleway | kg | 0.10061 | ICE v4. ICE DB Advanced V4.0 - Dec 2024 |  |  |  | 0 | 0 | 0 | 0 | Provided by TII - should last for design life unless a specific incident occurs, or materials are not commonly used. As such incidents are ad hoc, they have be excluded.
In-Situ Concrete, RC 28/35 (28/35 MPa), 25% Cement Replacement - Blast Furnance Slag | Series number: 1100 - Kerbs, Footways and Paved Areas | Paved area | kg | 0.10061 | ICE v4. ICE DB Advanced V4.0 - Dec 2024 |  |  |  | 0 | 0 | 0 | 0 | Provided by TII - should last for design life unless a specific incident occurs, or materials are not commonly used. As such incidents are ad hoc, they have be excluded.
In-Situ Concrete, RC 40/50 (40/50 MPa), 50% Cement Replacement - Blast Furnance Slag | Series number: 1100 - Kerbs, Footways and Paved Areas | Footway - concrete | kg | 0.09774 | ICE v4. ICE DB Advanced V4.0 - Dec 2024 |  |  |  | 0 | 0 | 0 | 0 | Provided by TII - should last for design life unless a specific incident occurs, or materials are not commonly used. As such incidents are ad hoc, they have be excluded.
In-Situ Concrete, PAV1, 50% Cement Replacement - Blast Furnance Slag | Series number: 1100 - Kerbs, Footways and Paved Areas | Paved area | kg | 0.07525 | ICE v4. ICE DB Advanced V4.0 - Dec 2024 |  |  |  | 0 | 0 | 0 | 0 | Provided by TII - should last for design life unless a specific incident occurs, or materials are not commonly used. As such incidents are ad hoc, they have be excluded.
In-Situ Concrete, RC 28/35 (28/35 MPa), 50% Cement Replacement - Blast Furnance Slag | Series number: 1100 - Kerbs, Footways and Paved Areas | Footway - concrete | kg | 0.07497 | ICE v4. ICE DB Advanced V4.0 - Dec 2024 |  |  |  | 0 | 0 | 0 | 0 | Provided by TII - should last for design life unless a specific incident occurs, or materials are not commonly used. As such incidents are ad hoc, they have be excluded.
In-Situ Concrete, RC 28/35 (28/35 MPa), 50% Cement Replacement - Blast Furnance Slag | Series number: 1100 - Kerbs, Footways and Paved Areas | Footway - cycleway | kg | 0.07497 | ICE v4. ICE DB Advanced V4.0 - Dec 2024 |  |  |  | 0 | 0 | 0 | 0 | Provided by TII - should last for design life unless a specific incident occurs, or materials are not commonly used. As such incidents are ad hoc, they have be excluded.
In-Situ Concrete, GEN 1 (8/10 MPa), 25% Cement Replacement - Blast Furnance Slag | Series number: 1100 - Kerbs, Footways and Paved Areas | Paved area | kg | 0.06942 | ICE v4. ICE DB Advanced V4.0 - Dec 2024 |  |  |  | 0 | 0 | 0 | 0 | Provided by TII - should last for design life unless a specific incident occurs, or materials are not commonly used. As such incidents are ad hoc, they have be excluded.
In-Situ Concrete, RC 25/30 (25/30 MPa), 50% Cement Replacement - Blast Furnance Slag | Series number: 1100 - Kerbs, Footways and Paved Areas | Footway - concrete | kg | 0.06924 | ICE v4. ICE DB Advanced V4.0 - Dec 2024 |  |  |  | 0 | 0 | 0 | 0 | Provided by TII - should last for design life unless a specific incident occurs, or materials are not commonly used. As such incidents are ad hoc, they have be excluded.
In-Situ Concrete, RC 25/30 (25/30 MPa), 50% Cement Replacement - Blast Furnance Slag | Series number: 1100 - Kerbs, Footways and Paved Areas | Footway - cycleway | kg | 0.06924 | ICE v4. ICE DB Advanced V4.0 - Dec 2024 |  |  |  | 0 | 0 | 0 | 0 | Provided by TII - should last for design life unless a specific incident occurs, or materials are not commonly used. As such incidents are ad hoc, they have be excluded.
In-Situ Concrete, RC 20/25 (20/25 MPa), 50% Cement Replacement - Blast Furnance Slag | Series number: 1100 - Kerbs, Footways and Paved Areas | Paved area | kg | 0.06527 | ICE v4. ICE DB Advanced V4.0 - Dec 2024 |  |  |  | 0 | 0 | 0 | 0 | Provided by TII - should last for design life unless a specific incident occurs, or materials are not commonly used. As such incidents are ad hoc, they have be excluded.
In-Situ Concrete, GEN 0 (6/8 MPa), with CEM I | Series number: 1100 - Kerbs, Footways and Paved Areas | Footway - concrete | kg | 0.06525 | ICE v4. ICE DB Advanced V4.0 - Dec 2024 |  |  |  | 0 | 0 | 0 | 0 | Provided by TII - should last for design life unless a specific incident occurs, or materials are not commonly used. As such incidents are ad hoc, they have be excluded.
In-Situ Concrete, GEN 0 (6/8 MPa), with CEM I | Series number: 1100 - Kerbs, Footways and Paved Areas | Footway - cycleway | kg | 0.06525 | ICE v4. ICE DB Advanced V4.0 - Dec 2024 |  |  |  | 0 | 0 | 0 | 0 | Provided by TII - should last for design life unless a specific incident occurs, or materials are not commonly used. As such incidents are ad hoc, they have be excluded.
In-Situ Concrete, GEN 0 (6/8 MPa), with CEM I | Series number: 1100 - Kerbs, Footways and Paved Areas | Paved area | kg | 0.06525 | ICE v4. ICE DB Advanced V4.0 - Dec 2024 |  |  |  | 0 | 0 | 0 | 0 | Provided by TII - should last for design life unless a specific incident occurs, or materials are not commonly used. As such incidents are ad hoc, they have be excluded.
In-Situ Concrete, RC 32/40 (32/40 MPa), 70% Cement Replacement - Blast Furnance Slag | Series number: 1100 - Kerbs, Footways and Paved Areas | Footway - concrete | kg | 0.06371 | ICE v4. ICE DB Advanced V4.0 - Dec 2024 |  |  |  | 0 | 0 | 0 | 0 | Provided by TII - should last for design life unless a specific incident occurs, or materials are not commonly used. As such incidents are ad hoc, they have be excluded.
In-Situ Concrete, PAV2, 70% Cement Replacement - Blast Furnance Slag | Series number: 1100 - Kerbs, Footways and Paved Areas | Footway - concrete | kg | 0.06371 | ICE v4. ICE DB Advanced V4.0 - Dec 2024 |  |  |  | 0 | 0 | 0 | 0 | Provided by TII - should last for design life unless a specific incident occurs, or materials are not commonly used. As such incidents are ad hoc, they have be excluded.
In-Situ Concrete, GEN 3 (16/20 MPa), 50% Cement Replacement - Blast Furnance Slag | Series number: 1100 - Kerbs, Footways and Paved Areas | Footway - concrete | kg | 0.05986 | ICE v4. ICE DB Advanced V4.0 - Dec 2024 |  |  |  | 0 | 0 | 0 | 0 | Provided by TII - should last for design life unless a specific incident occurs, or materials are not commonly used. As such incidents are ad hoc, they have be excluded.
In-Situ Concrete, GEN 3 (16/20 MPa), 50% Cement Replacement - Blast Furnance Slag | Series number: 1100 - Kerbs, Footways and Paved Areas | Footway - cycleway | kg | 0.05986 | ICE v4. ICE DB Advanced V4.0 - Dec 2024 |  |  |  | 0 | 0 | 0 | 0 | Provided by TII - should last for design life unless a specific incident occurs, or materials are not commonly used. As such incidents are ad hoc, they have be excluded.
In-Situ Concrete, GEN 3 (16/20 MPa), 50% Cement Replacement - Blast Furnance Slag | Series number: 1100 - Kerbs, Footways and Paved Areas | Paved area | kg | 0.05986 | ICE v4. ICE DB Advanced V4.0 - Dec 2024 |  |  |  | 0 | 0 | 0 | 0 | Provided by TII - should last for design life unless a specific incident occurs, or materials are not commonly used. As such incidents are ad hoc, they have be excluded.
In-Situ Concrete, GEN 0 (6/8 MPa), 15% Cement Replacement - Fly Ash | Series number: 1100 - Kerbs, Footways and Paved Areas | Footway - concrete | kg | 0.05924 | ICE v4. ICE DB Advanced V4.0 - Dec 2024 |  |  |  | 0 | 0 | 0 | 0 | Provided by TII - should last for design life unless a specific incident occurs, or materials are not commonly used. As such incidents are ad hoc, they have be excluded.
In-Situ Concrete, GEN 0 (6/8 MPa), 15% Cement Replacement - Fly Ash | Series number: 1100 - Kerbs, Footways and Paved Areas | Footway - cycleway | kg | 0.05924 | ICE v4. ICE DB Advanced V4.0 - Dec 2024 |  |  |  | 0 | 0 | 0 | 0 | Provided by TII - should last for design life unless a specific incident occurs, or materials are not commonly used. As such incidents are ad hoc, they have be excluded.
In-Situ Concrete, GEN 0 (6/8 MPa), 15% Cement Replacement - Fly Ash | Series number: 1100 - Kerbs, Footways and Paved Areas | Paved area | kg | 0.05924 | ICE v4. ICE DB Advanced V4.0 - Dec 2024 |  |  |  | 0 | 0 | 0 | 0 | Provided by TII - should last for design life unless a specific incident occurs, or materials are not commonly used. As such incidents are ad hoc, they have be excluded.
In-Situ Concrete, RC 28/35 (28/35 MPa), 70% Cement Replacement - Blast Furnance Slag | Series number: 1100 - Kerbs, Footways and Paved Areas | Footway - concrete | kg | 0.05864 | ICE v4. ICE DB Advanced V4.0 - Dec 2024 |  |  |  | 0 | 0 | 0 | 0 | Provided by TII - should last for design life unless a specific incident occurs, or materials are not commonly used. As such incidents are ad hoc, they have be excluded.
In-Situ Concrete, PAV1, 70% Cement Replacement - Blast Furnance Slag | Series number: 1100 - Kerbs, Footways and Paved Areas | Footway - concrete | kg | 0.05864 | ICE v4. ICE DB Advanced V4.0 - Dec 2024 |  |  |  | 0 | 0 | 0 | 0 | Provided by TII - should last for design life unless a specific incident occurs, or materials are not commonly used. As such incidents are ad hoc, they have be excluded.
In-Situ Concrete, RC 28/35 (28/35 MPa), 70% Cement Replacement - Blast Furnance Slag | Series number: 1100 - Kerbs, Footways and Paved Areas | Footway - cycleway | kg | 0.05864 | ICE v4. ICE DB Advanced V4.0 - Dec 2024 |  |  |  | 0 | 0 | 0 | 0 | Provided by TII - should last for design life unless a specific incident occurs, or materials are not commonly used. As such incidents are ad hoc, they have be excluded.
In-Situ Concrete, PAV1, 70% Cement Replacement - Blast Furnance Slag | Series number: 1100 - Kerbs, Footways and Paved Areas | Footway - cycleway | kg | 0.05864 | ICE v4. ICE DB Advanced V4.0 - Dec 2024 |  |  |  | 0 | 0 | 0 | 0 | Provided by TII - should last for design life unless a specific incident occurs, or materials are not commonly used. As such incidents are ad hoc, they have be excluded.
In-Situ Concrete, RC 28/35 (28/35 MPa), 70% Cement Replacement - Blast Furnance Slag | Series number: 1100 - Kerbs, Footways and Paved Areas | Paved area | kg | 0.05864 | ICE v4. ICE DB Advanced V4.0 - Dec 2024 |  |  |  | 0 | 0 | 0 | 0 | Provided by TII - should last for design life unless a specific incident occurs, or materials are not commonly used. As such incidents are ad hoc, they have be excluded.
In-Situ Concrete, PAV1, 70% Cement Replacement - Blast Furnance Slag | Series number: 1100 - Kerbs, Footways and Paved Areas | Paved area | kg | 0.05864 | ICE v4. ICE DB Advanced V4.0 - Dec 2024 |  |  |  | 0 | 0 | 0 | 0 | Provided by TII - should last for design life unless a specific incident occurs, or materials are not commonly used. As such incidents are ad hoc, they have be excluded.
In-Situ Concrete, GEN 0 (6/8 MPa), 14% Portland Limestone Concrete | Series number: 1100 - Kerbs, Footways and Paved Areas | Footway - concrete | kg | 0.05698 | ICE v4. ICE DB Advanced V4.0 - Dec 2024 |  |  |  | 0 | 0 | 0 | 0 | Provided by TII - should last for design life unless a specific incident occurs, or materials are not commonly used. As such incidents are ad hoc, they have be excluded.
In-Situ Concrete, GEN 0 (6/8 MPa), 14% Portland Limestone Concrete | Series number: 1100 - Kerbs, Footways and Paved Areas | Footway - cycleway | kg | 0.05698 | ICE v4. ICE DB Advanced V4.0 - Dec 2024 |  |  |  | 0 | 0 | 0 | 0 | Provided by TII - should last for design life unless a specific incident occurs, or materials are not commonly used. As such incidents are ad hoc, they have be excluded.
In-Situ Concrete, GEN 2 (12/15 MPa), 50% Cement Replacement - Blast Furnance Slag | Series number: 1100 - Kerbs, Footways and Paved Areas | Paved area | kg | 0.05612 | ICE v4. ICE DB Advanced V4.0 - Dec 2024 |  |  |  | 0 | 0 | 0 | 0 | Provided by TII - should last for design life unless a specific incident occurs, or materials are not commonly used. As such incidents are ad hoc, they have be excluded.
In-Situ Concrete, RC 25/30 (25/30 MPa), 70% Cement Replacement - Blast Furnance Slag | Series number: 1100 - Kerbs, Footways and Paved Areas | Footway - concrete | kg | 0.05573 | ICE v4. ICE DB Advanced V4.0 - Dec 2024 |  |  |  | 0 | 0 | 0 | 0 | Provided by TII - should last for design life unless a specific incident occurs, or materials are not commonly used. As such incidents are ad hoc, they have be excluded.
In-Situ Concrete, RC 25/30 (25/30 MPa), 70% Cement Replacement - Blast Furnance Slag | Series number: 1100 - Kerbs, Footways and Paved Areas | Footway - cycleway | kg | 0.05573 | ICE v4. ICE DB Advanced V4.0 - Dec 2024 |  |  |  | 0 | 0 | 0 | 0 | Provided by TII - should last for design life unless a specific incident occurs, or materials are not commonly used. As such incidents are ad hoc, they have be excluded.
In-Situ Concrete, GEN 0 (6/8 MPa), 30% Cement Replacement - Fly Ash | Series number: 1100 - Kerbs, Footways and Paved Areas | Paved area | kg | 0.05251 | ICE v4. ICE DB Advanced V4.0 - Dec 2024 |  |  |  | 0 | 0 | 0 | 0 | Provided by TII - should last for design life unless a specific incident occurs, or materials are not commonly used. As such incidents are ad hoc, they have be excluded.
In-Situ Concrete, GEN 0 (6/8 MPa), 25% Cement Replacement - Blast Furnance Slag | Series number: 1100 - Kerbs, Footways and Paved Areas | Footway - concrete | kg | 0.05176 | ICE v4. ICE DB Advanced V4.0 - Dec 2024 |  |  |  | 0 | 0 | 0 | 0 | Provided by TII - should last for design life unless a specific incident occurs, or materials are not commonly used. As such incidents are ad hoc, they have be excluded.
In-Situ Concrete, GEN 0 (6/8 MPa), 25% Cement Replacement - Blast Furnance Slag | Series number: 1100 - Kerbs, Footways and Paved Areas | Footway - cycleway | kg | 0.05176 | ICE v4. ICE DB Advanced V4.0 - Dec 2024 |  |  |  | 0 | 0 | 0 | 0 | Provided by TII - should last for design life unless a specific incident occurs, or materials are not commonly used. As such incidents are ad hoc, they have be excluded.
In-Situ Concrete, GEN 0 (6/8 MPa), 25% Cement Replacement - Blast Furnance Slag | Series number: 1100 - Kerbs, Footways and Paved Areas | Paved area | kg | 0.05176 | ICE v4. ICE DB Advanced V4.0 - Dec 2024 |  |  |  | 0 | 0 | 0 | 0 | Provided by TII - should last for design life unless a specific incident occurs, or materials are not commonly used. As such incidents are ad hoc, they have be excluded.
In-Situ Concrete, GEN 0 (6/8 MPa), 35% natural pozzolanic ash | Series number: 1100 - Kerbs, Footways and Paved Areas | Footway - concrete | kg | 0.05164 | ICE v4. ICE DB Advanced V4.0 - Dec 2024 |  |  |  | 0 | 0 | 0 | 0 | Provided by TII - should last for design life unless a specific incident occurs, or materials are not commonly used. As such incidents are ad hoc, they have be excluded.
In-Situ Concrete, GEN 0 (6/8 MPa), 35% natural pozzolanic ash | Series number: 1100 - Kerbs, Footways and Paved Areas | Footway - cycleway | kg | 0.05164 | ICE v4. ICE DB Advanced V4.0 - Dec 2024 |  |  |  | 0 | 0 | 0 | 0 | Provided by TII - should last for design life unless a specific incident occurs, or materials are not commonly used. As such incidents are ad hoc, they have be excluded.
In-Situ Concrete, GEN 0 (6/8 MPa), 35% natural pozzolanic ash | Series number: 1100 - Kerbs, Footways and Paved Areas | Paved area | kg | 0.05164 | ICE v4. ICE DB Advanced V4.0 - Dec 2024 |  |  |  | 0 | 0 | 0 | 0 | Provided by TII - should last for design life unless a specific incident occurs, or materials are not commonly used. As such incidents are ad hoc, they have be excluded.
In-Situ Concrete, GEN 1 (8/10 MPa), 50% Cement Replacement - Blast Furnance Slag | Series number: 1100 - Kerbs, Footways and Paved Areas | Footway - concrete | kg | 0.05053 | ICE v4. ICE DB Advanced V4.0 - Dec 2024 |  |  |  | 0 | 0 | 0 | 0 | Provided by TII - should last for design life unless a specific incident occurs, or materials are not commonly used. As such incidents are ad hoc, they have be excluded.
In-Situ Concrete, GEN 1 (8/10 MPa), 50% Cement Replacement - Blast Furnance Slag | Series number: 1100 - Kerbs, Footways and Paved Areas | Footway - cycleway | kg | 0.05053 | ICE v4. ICE DB Advanced V4.0 - Dec 2024 |  |  |  | 0 | 0 | 0 | 0 | Provided by TII - should last for design life unless a specific incident occurs, or materials are not commonly used. As such incidents are ad hoc, they have be excluded.
In-Situ Concrete, GEN 1 (8/10 MPa), 50% Cement Replacement - Blast Furnance Slag | Series number: 1100 - Kerbs, Footways and Paved Areas | Paved area | kg | 0.05053 | ICE v4. ICE DB Advanced V4.0 - Dec 2024 |  |  |  | 0 | 0 | 0 | 0 | Provided by TII - should last for design life unless a specific incident occurs, or materials are not commonly used. As such incidents are ad hoc, they have be excluded.
In-Situ Concrete, GEN 3 (16/20 MPa), 70% Cement Replacement - Blast Furnance Slag | Series number: 1100 - Kerbs, Footways and Paved Areas | Footway - concrete | kg | 0.04979 | ICE v4. ICE DB Advanced V4.0 - Dec 2024 |  |  |  | 0 | 0 | 0 | 0 | Provided by TII - should last for design life unless a specific incident occurs, or materials are not commonly used. As such incidents are ad hoc, they have be excluded.
In-Situ Concrete, GEN 3 (16/20 MPa), 70% Cement Replacement - Blast Furnance Slag | Series number: 1100 - Kerbs, Footways and Paved Areas | Footway - cycleway | kg | 0.04979 | ICE v4. ICE DB Advanced V4.0 - Dec 2024 |  |  |  | 0 | 0 | 0 | 0 | Provided by TII - should last for design life unless a specific incident occurs, or materials are not commonly used. As such incidents are ad hoc, they have be excluded.
In-Situ Concrete, GEN 2 (12/15 MPa), 70% Cement Replacement - Blast Furnance Slag | Series number: 1100 - Kerbs, Footways and Paved Areas | Footway - concrete | kg | 0.0468 | ICE v4. ICE DB Advanced V4.0 - Dec 2024 |  |  |  | 0 | 0 | 0 | 0 | Provided by TII - should last for design life unless a specific incident occurs, or materials are not commonly used. As such incidents are ad hoc, they have be excluded.
In-Situ Concrete, GEN 2 (12/15 MPa), 70% Cement Replacement - Blast Furnance Slag | Series number: 1100 - Kerbs, Footways and Paved Areas | Footway - cycleway | kg | 0.0468 | ICE v4. ICE DB Advanced V4.0 - Dec 2024 |  |  |  | 0 | 0 | 0 | 0 | Provided by TII - should last for design life unless a specific incident occurs, or materials are not commonly used. As such incidents are ad hoc, they have be excluded.
In-Situ Concrete, GEN 2 (12/15 MPa), 70% Cement Replacement - Blast Furnance Slag | Series number: 1100 - Kerbs, Footways and Paved Areas | Paved area | kg | 0.0468 | ICE v4. ICE DB Advanced V4.0 - Dec 2024 |  |  |  | 0 | 0 | 0 | 0 | Provided by TII - should last for design life unless a specific incident occurs, or materials are not commonly used. As such incidents are ad hoc, they have be excluded.
In-Situ Concrete, GEN 1 (8/10 MPa), 70% Cement Replacement - Blast Furnance Slag | Series number: 1100 - Kerbs, Footways and Paved Areas | Footway - concrete | kg | 0.04371 | ICE v4. ICE DB Advanced V4.0 - Dec 2024 |  |  |  | 0 | 0 | 0 | 0 | Provided by TII - should last for design life unless a specific incident occurs, or materials are not commonly used. As such incidents are ad hoc, they have be excluded.
In-Situ Concrete, GEN 1 (8/10 MPa), 70% Cement Replacement - Blast Furnance Slag | Series number: 1100 - Kerbs, Footways and Paved Areas | Footway - cycleway | kg | 0.04371 | ICE v4. ICE DB Advanced V4.0 - Dec 2024 |  |  |  | 0 | 0 | 0 | 0 | Provided by TII - should last for design life unless a specific incident occurs, or materials are not commonly used. As such incidents are ad hoc, they have be excluded.
In-Situ Concrete, GEN 1 (8/10 MPa), 70% Cement Replacement - Blast Furnance Slag | Series number: 1100 - Kerbs, Footways and Paved Areas | Paved area | kg | 0.04371 | ICE v4. ICE DB Advanced V4.0 - Dec 2024 |  |  |  | 0 | 0 | 0 | 0 | Provided by TII - should last for design life unless a specific incident occurs, or materials are not commonly used. As such incidents are ad hoc, they have be excluded.
In-Situ Concrete, GEN 0 (6/8 MPa), 50% Cement Replacement - Blast Furnance Slag | Series number: 1100 - Kerbs, Footways and Paved Areas | Footway - concrete | kg | 0.03906 | ICE v4. ICE DB Advanced V4.0 - Dec 2024 |  |  |  | 0 | 0 | 0 | 0 | Provided by TII - should last for design life unless a specific incident occurs, or materials are not commonly used. As such incidents are ad hoc, they have be excluded.
In-Situ Concrete, GEN 0 (6/8 MPa), 50% Cement Replacement - Blast Furnance Slag | Series number: 1100 - Kerbs, Footways and Paved Areas | Footway - cycleway | kg | 0.03906 | ICE v4. ICE DB Advanced V4.0 - Dec 2024 |  |  |  | 0 | 0 | 0 | 0 | Provided by TII - should last for design life unless a specific incident occurs, or materials are not commonly used. As such incidents are ad hoc, they have be excluded.
In-Situ Concrete, GEN 0 (6/8 MPa), 50% Cement Replacement - Blast Furnance Slag | Series number: 1100 - Kerbs, Footways and Paved Areas | Paved area | kg | 0.03906 | ICE v4. ICE DB Advanced V4.0 - Dec 2024 |  |  |  | 0 | 0 | 0 | 0 | Provided by TII - should last for design life unless a specific incident occurs, or materials are not commonly used. As such incidents are ad hoc, they have be excluded.
In-Situ Concrete, GEN 0 (6/8 MPa), 70% Cement Replacement - Blast Furnace Slag | Series number: 1100 - Kerbs, Footways and Paved Areas | Footway - concrete | kg | 0.0338 | ICE v4. ICE DB Advanced V4.0 - Dec 2024 |  |  |  | 0 | 0 | 0 | 0 | Provided by TII - should last for design life unless a specific incident occurs, or materials are not commonly used. As such incidents are ad hoc, they have be excluded.
In-Situ Concrete, GEN 0 (6/8 MPa), 70% Cement Replacement - Blast Furnace Slag | Series number: 1100 - Kerbs, Footways and Paved Areas | Footway - cycleway | kg | 0.0338 | ICE v4. ICE DB Advanced V4.0 - Dec 2024 |  |  |  | 0 | 0 | 0 | 0 | Provided by TII - should last for design life unless a specific incident occurs, or materials are not commonly used. As such incidents are ad hoc, they have be excluded.
In-Situ Concrete, GEN 0 (6/8 MPa), 70% Cement Replacement - Blast Furnace Slag | Series number: 1100 - Kerbs, Footways and Paved Areas | Paved area | kg | 0.0338 | ICE v4. ICE DB Advanced V4.0 - Dec 2024 |  |  |  | 0 | 0 | 0 | 0 | Provided by TII - should last for design life unless a specific incident occurs, or materials are not commonly used. As such incidents are ad hoc, they have be excluded.
In-Situ Concrete, GEN 2 (12/15 MPa) | Series number: 1100 - Kerbs, Footways and Paved Areas | Footway - cycleway | kg | 0.09418 | ICE v4. ICE DB Advanced V4.0 - Dec 2024 |  |  |  | 0 | 0 | 0 | 0 | Provided by TII - should last for design life unless a specific incident occurs, or materials are not commonly used. As such incidents are ad hoc, they have be excluded.
In-Situ Concrete, RC 20/25 (20/25 MPa), 30% Cement Replacement - Fly Ash | Series number: 1100 - Kerbs, Footways and Paved Areas | Footway - concrete | kg | 0.09141 | ICE v4. ICE DB Advanced V4.0 - Dec 2024 |  |  |  | 0 | 0 | 0 | 0 | Provided by TII - should last for design life unless a specific incident occurs, or materials are not commonly used. As such incidents are ad hoc, they have be excluded.
In-Situ Concrete, RC 20/25 (20/25 MPa), 30% Cement Replacement - Fly Ash | Series number: 1100 - Kerbs, Footways and Paved Areas | Footway - cycleway | kg | 0.09141 | ICE v4. ICE DB Advanced V4.0 - Dec 2024 |  |  |  | 0 | 0 | 0 | 0 | Provided by TII - should last for design life unless a specific incident occurs, or materials are not commonly used. As such incidents are ad hoc, they have be excluded.
In-Situ Concrete, RC 20/25 (20/25 MPa), 30% Cement Replacement - Fly Ash | Series number: 1100 - Kerbs, Footways and Paved Areas | Paved area | kg | 0.09141 | ICE v4. ICE DB Advanced V4.0 - Dec 2024 |  |  |  | 0 | 0 | 0 | 0 | Provided by TII - should last for design life unless a specific incident occurs, or materials are not commonly used. As such incidents are ad hoc, they have be excluded.
In-Situ Concrete, RC 28/35 (28/35 MPa), 40% Cement Replacement - Fly Ash | Series number: 1100 - Kerbs, Footways and Paved Areas | Footway - concrete | kg | 0.09118 | ICE v4. ICE DB Advanced V4.0 - Dec 2024 |  |  |  | 0 | 0 | 0 | 0 | Provided by TII - should last for design life unless a specific incident occurs, or materials are not commonly used. As such incidents are ad hoc, they have be excluded.
In-Situ Concrete, RC 28/35 (28/35 MPa), 40% Cement Replacement - Fly Ash | Series number: 1100 - Kerbs, Footways and Paved Areas | Footway - cycleway | kg | 0.09118 | ICE v4. ICE DB Advanced V4.0 - Dec 2024 |  |  |  | 0 | 0 | 0 | 0 | Provided by TII - should last for design life unless a specific incident occurs, or materials are not commonly used. As such incidents are ad hoc, they have be excluded.
In-Situ Concrete, RC 28/35 (28/35 MPa), 40% Cement Replacement - Fly Ash | Series number: 1100 - Kerbs, Footways and Paved Areas | Paved area | kg | 0.09118 | ICE v4. ICE DB Advanced V4.0 - Dec 2024 |  |  |  | 0 | 0 | 0 | 0 | Provided by TII - should last for design life unless a specific incident occurs, or materials are not commonly used. As such incidents are ad hoc, they have be excluded.
In-Situ Concrete, PAV1, 40% Cement Replacement - Fly Ash | Series number: 1100 - Kerbs, Footways and Paved Areas | Footway - concrete | kg | 0.09091 | ICE v4. ICE DB Advanced V4.0 - Dec 2024 |  |  |  | 0 | 0 | 0 | 0 | Provided by TII - should last for design life unless a specific incident occurs, or materials are not commonly used. As such incidents are ad hoc, they have be excluded.
In-Situ Concrete, GEN 1 (8/10 MPa), with CEM I | Series number: 1100 - Kerbs, Footways and Paved Areas | Footway - concrete | kg | 0.08986 | ICE v4. ICE DB Advanced V4.0 - Dec 2024 |  |  |  | 0 | 0 | 0 | 0 | Provided by TII - should last for design life unless a specific incident occurs, or materials are not commonly used. As such incidents are ad hoc, they have be excluded.
In-Situ Concrete, GEN 1 (8/10 MPa), with CEM I | Series number: 1100 - Kerbs, Footways and Paved Areas | Footway - cycleway | kg | 0.08986 | ICE v4. ICE DB Advanced V4.0 - Dec 2024 |  |  |  | 0 | 0 | 0 | 0 | Provided by TII - should last for design life unless a specific incident occurs, or materials are not commonly used. As such incidents are ad hoc, they have be excluded.
In-Situ Concrete, GEN 1 (8/10 MPa), with CEM I | Series number: 1100 - Kerbs, Footways and Paved Areas | Paved area | kg | 0.08986 | ICE v4. ICE DB Advanced V4.0 - Dec 2024 |  |  |  | 0 | 0 | 0 | 0 | Provided by TII - should last for design life unless a specific incident occurs, or materials are not commonly used. As such incidents are ad hoc, they have be excluded.
In-Situ Concrete, GEN 2 (12/15 MPa), 15% Cement Replacement - Fly Ash | Series number: 1100 - Kerbs, Footways and Paved Areas | Footway - concrete | kg | 0.08887 | ICE v4. ICE DB Advanced V4.0 - Dec 2024 |  |  |  | 0 | 0 | 0 | 0 | Provided by TII - should last for design life unless a specific incident occurs, or materials are not commonly used. As such incidents are ad hoc, they have be excluded.
In-Situ Concrete, GEN 2 (12/15 MPa), 15% Cement Replacement - Fly Ash | Series number: 1100 - Kerbs, Footways and Paved Areas | Footway - cycleway | kg | 0.08887 | ICE v4. ICE DB Advanced V4.0 - Dec 2024 |  |  |  | 0 | 0 | 0 | 0 | Provided by TII - should last for design life unless a specific incident occurs, or materials are not commonly used. As such incidents are ad hoc, they have be excluded.
In-Situ Concrete, GEN 2 (12/15 MPa), 15% Cement Replacement - Fly Ash | Series number: 1100 - Kerbs, Footways and Paved Areas | Paved area | kg | 0.08887 | ICE v4. ICE DB Advanced V4.0 - Dec 2024 |  |  |  | 0 | 0 | 0 | 0 | Provided by TII - should last for design life unless a specific incident occurs, or materials are not commonly used. As such incidents are ad hoc, they have be excluded.
In-Situ Concrete, GEN 1 (8/10 MPa) | Series number: 1100 - Kerbs, Footways and Paved Areas | Footway - concrete | kg | 0.08715 | ICE v4. ICE DB Advanced V4.0 - Dec 2024 |  |  |  | 0 | 0 | 0 | 0 | Provided by TII - should last for design life unless a specific incident occurs, or materials are not commonly used. As such incidents are ad hoc, they have be excluded.
In-Situ Concrete, GEN 1 (8/10 MPa) | Series number: 1100 - Kerbs, Footways and Paved Areas | Footway - cycleway | kg | 0.08715 | ICE v4. ICE DB Advanced V4.0 - Dec 2024 |  |  |  | 0 | 0 | 0 | 0 | Provided by TII - should last for design life unless a specific incident occurs, or materials are not commonly used. As such incidents are ad hoc, they have be excluded.
In-Situ Concrete, GEN 1 (8/10 MPa) | Series number: 1100 - Kerbs, Footways and Paved Areas | Paved area | kg | 0.08715 | ICE v4. ICE DB Advanced V4.0 - Dec 2024 |  |  |  | 0 | 0 | 0 | 0 | Provided by TII - should last for design life unless a specific incident occurs, or materials are not commonly used. As such incidents are ad hoc, they have be excluded.
Precast concrete block, medium density solid, average strength, per kg | Series number: 1100 - Kerbs, Footways and Paved Areas | Footway - concrete | kg | 0.08524 | ICE v4. ICE DB Advanced V4.0 - Dec 2024 |  |  |  | 0 | 0 | 0 | 0 | Provided by TII - should last for design life unless a specific incident occurs, or materials are not commonly used. As such incidents are ad hoc, they have be excluded.
Precast concrete block, high density solid, average strength, per kg | Series number: 1100 - Kerbs, Footways and Paved Areas | Footway - concrete | kg | 0.08524 | ICE v4. ICE DB Advanced V4.0 - Dec 2024 |  |  |  | 0 | 0 | 0 | 0 | Provided by TII - should last for design life unless a specific incident occurs, or materials are not commonly used. As such incidents are ad hoc, they have be excluded.
Precast concrete block, medium density solid, average strength, per kg | Series number: 1100 - Kerbs, Footways and Paved Areas | Footway - cycleway | kg | 0.08524 | ICE v4. ICE DB Advanced V4.0 - Dec 2024 |  |  |  | 0 | 0 | 0 | 0 | Provided by TII - should last for design life unless a specific incident occurs, or materials are not commonly used. As such incidents are ad hoc, they have be excluded.
Precast concrete block, high density solid, average strength, per kg | Series number: 1100 - Kerbs, Footways and Paved Areas | Footway - cycleway | kg | 0.08524 | ICE v4. ICE DB Advanced V4.0 - Dec 2024 |  |  |  | 0 | 0 | 0 | 0 | Provided by TII - should last for design life unless a specific incident occurs, or materials are not commonly used. As such incidents are ad hoc, they have be excluded.
Precast concrete block, medium density solid, average strength, per kg | Series number: 1100 - Kerbs, Footways and Paved Areas | Paved area | kg | 0.08524 | ICE v4. ICE DB Advanced V4.0 - Dec 2024 |  |  |  | 0 | 0 | 0 | 0 | Provided by TII - should last for design life unless a specific incident occurs, or materials are not commonly used. As such incidents are ad hoc, they have be excluded.
Precast concrete block, high density solid, average strength, per kg | Series number: 1100 - Kerbs, Footways and Paved Areas | Paved area | kg | 0.08524 | ICE v4. ICE DB Advanced V4.0 - Dec 2024 |  |  |  | 0 | 0 | 0 | 0 | Provided by TII - should last for design life unless a specific incident occurs, or materials are not commonly used. As such incidents are ad hoc, they have be excluded.
In-Situ Concrete, GEN 2 (12/15 MPa), 14% Portland Limestone Concrete | Series number: 1100 - Kerbs, Footways and Paved Areas | Footway - cycleway | kg | 0.08371 | ICE v4. ICE DB Advanced V4.0 - Dec 2024 |  |  |  | 0 | 0 | 0 | 0 | Provided by TII - should last for design life unless a specific incident occurs, or materials are not commonly used. As such incidents are ad hoc, they have be excluded.
In-Situ Concrete, GEN 2 (12/15 MPa), 14% Portland Limestone Concrete | Series number: 1100 - Kerbs, Footways and Paved Areas | Paved area | kg | 0.08371 | ICE v4. ICE DB Advanced V4.0 - Dec 2024 |  |  |  | 0 | 0 | 0 | 0 | Provided by TII - should last for design life unless a specific incident occurs, or materials are not commonly used. As such incidents are ad hoc, they have be excluded.
In-Situ Concrete, with average UK cement, 1:2.5:5 Cement:Sand:Aggregate | Series number: 1100 - Kerbs, Footways and Paved Areas | Footway - concrete | kg | 0.08264 | ICE v4. ICE DB Advanced V4.0 - Dec 2024 |  |  |  | 0 | 0 | 0 | 0 | Provided by TII - should last for design life unless a specific incident occurs, or materials are not commonly used. As such incidents are ad hoc, they have be excluded.
In-Situ Concrete, with average UK cement, 1:3:6 Cement:Sand:Aggregate | Series number: 1100 - Kerbs, Footways and Paved Areas | Footway - concrete | kg | 0.08264 | ICE v4. ICE DB Advanced V4.0 - Dec 2024 |  |  |  | 0 | 0 | 0 | 0 | Provided by TII - should last for design life unless a specific incident occurs, or materials are not commonly used. As such incidents are ad hoc, they have be excluded.
In-Situ Concrete, with average UK cement, 1:2.5:5 Cement:Sand:Aggregate | Series number: 1100 - Kerbs, Footways and Paved Areas | Footway - cycleway | kg | 0.08264 | ICE v4. ICE DB Advanced V4.0 - Dec 2024 |  |  |  | 0 | 0 | 0 | 0 | Provided by TII - should last for design life unless a specific incident occurs, or materials are not commonly used. As such incidents are ad hoc, they have be excluded.
In-Situ Concrete, with average UK cement, 1:3:6 Cement:Sand:Aggregate | Series number: 1100 - Kerbs, Footways and Paved Areas | Footway - cycleway | kg | 0.08264 | ICE v4. ICE DB Advanced V4.0 - Dec 2024 |  |  |  | 0 | 0 | 0 | 0 | Provided by TII - should last for design life unless a specific incident occurs, or materials are not commonly used. As such incidents are ad hoc, they have be excluded.
In-Situ Concrete, with average UK cement, 1:2.5:5 Cement:Sand:Aggregate | Series number: 1100 - Kerbs, Footways and Paved Areas | Paved area | kg | 0.08264 | ICE v4. ICE DB Advanced V4.0 - Dec 2024 |  |  |  | 0 | 0 | 0 | 0 | Provided by TII - should last for design life unless a specific incident occurs, or materials are not commonly used. As such incidents are ad hoc, they have be excluded.
In-Situ Concrete, with average UK cement, 1:3:6 Cement:Sand:Aggregate | Series number: 1100 - Kerbs, Footways and Paved Areas | Paved area | kg | 0.08264 | ICE v4. ICE DB Advanced V4.0 - Dec 2024 |  |  |  | 0 | 0 | 0 | 0 | Provided by TII - should last for design life unless a specific incident occurs, or materials are not commonly used. As such incidents are ad hoc, they have be excluded.
In-Situ Concrete, RC 20/25 (20/25 MPa), 40% Cement Replacement - Fly Ash | Series number: 1100 - Kerbs, Footways and Paved Areas | Footway - cycleway | kg | 0.08117 | ICE v4. ICE DB Advanced V4.0 - Dec 2024 |  |  |  | 0 | 0 | 0 | 0 | Provided by TII - should last for design life unless a specific incident occurs, or materials are not commonly used. As such incidents are ad hoc, they have be excluded.
In-Situ Concrete, RC 20/25 (20/25 MPa), 40% Cement Replacement - Fly Ash | Series number: 1100 - Kerbs, Footways and Paved Areas | Paved area | kg | 0.08117 | ICE v4. ICE DB Advanced V4.0 - Dec 2024 |  |  |  | 0 | 0 | 0 | 0 | Provided by TII - should last for design life unless a specific incident occurs, or materials are not commonly used. As such incidents are ad hoc, they have be excluded.
In-Situ Concrete, GEN 3 (16/20 MPa), 35% natural pozzolanic ash | Series number: 1100 - Kerbs, Footways and Paved Areas | Footway - concrete | kg | 0.08063 | ICE v4. ICE DB Advanced V4.0 - Dec 2024 |  |  |  | 0 | 0 | 0 | 0 | Provided by TII - should last for design life unless a specific incident occurs, or materials are not commonly used. As such incidents are ad hoc, they have be excluded.
In-Situ Concrete, GEN 3 (16/20 MPa), 35% natural pozzolanic ash | Series number: 1100 - Kerbs, Footways and Paved Areas | Footway - cycleway | kg | 0.08063 | ICE v4. ICE DB Advanced V4.0 - Dec 2024 |  |  |  | 0 | 0 | 0 | 0 | Provided by TII - should last for design life unless a specific incident occurs, or materials are not commonly used. As such incidents are ad hoc, they have be excluded.
In-Situ Concrete, GEN 3 (16/20 MPa), 35% natural pozzolanic ash | Series number: 1100 - Kerbs, Footways and Paved Areas | Paved area | kg | 0.08063 | ICE v4. ICE DB Advanced V4.0 - Dec 2024 |  |  |  | 0 | 0 | 0 | 0 | Provided by TII - should last for design life unless a specific incident occurs, or materials are not commonly used. As such incidents are ad hoc, they have be excluded.
In-Situ Concrete, GEN 1 (8/10 MPa), 14% Portland Limestone Concrete | Series number: 1100 - Kerbs, Footways and Paved Areas | Footway - concrete | kg | 0.07752 | ICE v4. ICE DB Advanced V4.0 - Dec 2024 |  |  |  | 0 | 0 | 0 | 0 | Provided by TII - should last for design life unless a specific incident occurs, or materials are not commonly used. As such incidents are ad hoc, they have be excluded.
In-Situ Concrete, GEN 1 (8/10 MPa), 14% Portland Limestone Concrete | Series number: 1100 - Kerbs, Footways and Paved Areas | Footway - cycleway | kg | 0.07752 | ICE v4. ICE DB Advanced V4.0 - Dec 2024 |  |  |  | 0 | 0 | 0 | 0 | Provided by TII - should last for design life unless a specific incident occurs, or materials are not commonly used. As such incidents are ad hoc, they have be excluded.
In-Situ Concrete, GEN 1 (8/10 MPa), 30% Cement Replacement - Fly Ash | Series number: 1100 - Kerbs, Footways and Paved Areas | Footway - concrete | kg | 0.07259 | ICE v4. ICE DB Advanced V4.0 - Dec 2024 |  |  |  | 0 | 0 | 0 | 0 | Provided by TII - should last for design life unless a specific incident occurs, or materials are not commonly used. As such incidents are ad hoc, they have be excluded.
In-Situ Concrete, GEN 1 (8/10 MPa), 30% Cement Replacement - Fly Ash | Series number: 1100 - Kerbs, Footways and Paved Areas | Footway - cycleway | kg | 0.07259 | ICE v4. ICE DB Advanced V4.0 - Dec 2024 |  |  |  | 0 | 0 | 0 | 0 | Provided by TII - should last for design life unless a specific incident occurs, or materials are not commonly used. As such incidents are ad hoc, they have be excluded.
In-Situ Concrete, GEN 1 (8/10 MPa), 30% Cement Replacement - Fly Ash | Series number: 1100 - Kerbs, Footways and Paved Areas | Paved area | kg | 0.07259 | ICE v4. ICE DB Advanced V4.0 - Dec 2024 |  |  |  | 0 | 0 | 0 | 0 | Provided by TII - should last for design life unless a specific incident occurs, or materials are not commonly used. As such incidents are ad hoc, they have be excluded.
In-Situ Concrete, with CEM I, 1:4:8 Cement:Sand:Aggregate | Series number: 1100 - Kerbs, Footways and Paved Areas | Footway - concrete | kg | 0.06875 | ICE v4. ICE DB Advanced V4.0 - Dec 2024 |  |  |  | 0 | 0 | 0 | 0 | Provided by TII - should last for design life unless a specific incident occurs, or materials are not commonly used. As such incidents are ad hoc, they have be excluded.
In-Situ Concrete, with CEM I, 1:4:8 Cement:Sand:Aggregate | Series number: 1100 - Kerbs, Footways and Paved Areas | Footway - cycleway | kg | 0.06875 | ICE v4. ICE DB Advanced V4.0 - Dec 2024 |  |  |  | 0 | 0 | 0 | 0 | Provided by TII - should last for design life unless a specific incident occurs, or materials are not commonly used. As such incidents are ad hoc, they have be excluded.
In-Situ Concrete, with CEM I, 1:4:8 Cement:Sand:Aggregate | Series number: 1100 - Kerbs, Footways and Paved Areas | Paved area | kg | 0.06875 | ICE v4. ICE DB Advanced V4.0 - Dec 2024 |  |  |  | 0 | 0 | 0 | 0 | Provided by TII - should last for design life unless a specific incident occurs, or materials are not commonly used. As such incidents are ad hoc, they have be excluded.
Aluminium columns 10m | Series number: 1200 - Traffic Signs and Road Markings | Posts for Permanent Traffic Signs | Nr | 0.94696 | National Highways Carbon Tool v2.4 used for mass conversion, ICE v4 used as the source of the material emissions factor. |  |  |  | 0 | 0.3 | 20 | 0 | 30% of the original volume of material is replaced every 20 years - AECOM Asset Management Team Assumption based on project experience
Aluminium columns 12m | Series number: 1200 - Traffic Signs and Road Markings | Posts for Permanent Traffic Signs | Nr | 1.3671 | National Highways Carbon Tool v2.4 used for mass conversion, ICE v4 used as the source of the material emissions factor. |  |  |  | 0 | 0.3 | 20 | 0 | 30% of the original volume of material is replaced every 20 years - AECOM Asset Management Team Assumption based on project experience
Aluminium columns 8m | Series number: 1200 - Traffic Signs and Road Markings | Posts for Permanent Traffic Signs | Nr | 0.66687 | National Highways Carbon Tool v2.4 used for mass conversion, ICE v4 used as the source of the material emissions factor. |  |  |  | 0 | 0.3 | 20 | 0 | 30% of the original volume of material is replaced every 20 years - AECOM Asset Management Team Assumption based on project experience
Aluminium columns- Average | Series number: 1200 - Traffic Signs and Road Markings | Posts for Permanent Traffic Signs | Nr | 0.994 | National Highways Carbon Tool v2.4 used for mass conversion, ICE v4 used as the source of the material emissions facto - note, average of all types |  |  |  | 0 | 0.3 | 20 | 0 | 30% of the original volume of material is replaced every 20 years - AECOM Asset Management Team Assumption based on project experience
Steel, section | Series number: 1200 - Traffic Signs and Road Markings | Traffic Signs | kg | 0.69776 | ICE v4. ICE DB Advanced V4.0 - Dec 2024 |  |  |  | 0 | 0.3 | 20 | 0 | 30% of the original volume of material is replaced every 20 years - AECOM Asset Management Team Assumption based on project experience
Steel, plate | Series number: 1200 - Traffic Signs and Road Markings | Traffic Signs | kg | 0.50408 | ICE v4. ICE DB Advanced V4.0 - Dec 2024 |  |  |  | 0 | 0.3 | 20 | 0 | 30% of the original volume of material is replaced every 20 years - AECOM Asset Management Team Assumption based on project experience
Aluminium marker sign | Series number: 1200 - Traffic Signs and Road Markings | Traffic Signs | Nr | 0.066687 | National Highways Carbon Tool v2.4 used for mass conversion, ICE v4 used as the source of the material emissions factor. |  |  |  | 0 | 0.3 | 20 | 0 | 30% of the original volume of material is replaced every 20 years - AECOM Asset Management Team Assumption based on project experience
Aluminium Sign | Series number: 1200 - Traffic Signs and Road Markings | Traffic Signs | m2 | 0.33344 | National Highways Carbon Tool v2.4 used for mass conversion, ICE v4 used as the source of the material emissions factor. |  |  |  | 0 | 0.3 | 20 | 0 | 30% of the original volume of material is replaced every 20 years - AECOM Asset Management Team Assumption based on project experience
AMI (Advanced Motorway Indicator) | Series number: 1200 - Traffic Signs and Road Markings | Traffic Signs | Nr | 0.4323 | National Highways Carbon Tool v2.4 used for mass conversion, ICE v4 used as the source of the material emissions factor. |  |  |  | 0 | 0.3 | 20 | 0 | 30% of the original volume of material is replaced every 20 years - AECOM Asset Management Team Assumption based on project experience
Intermittent lines | Series number: 1200 - Traffic Signs and Road Markings | Road Markings | m | 0.88233 | ICE (2013), CESMM4 Carbon & Price Book 2013 - note, average of all dimensions |  |  |  | 0 | 0.25 | 3 | 0 | Retroreflectivity assessed after 2 and 3 years may trigger maintenance -AECOM assumption based on project experience
Continuous lines (average) | Series number: 1200 - Traffic Signs and Road Markings | Road Markings | m | 0.80217 | ICE (2013), CESMM4 Carbon & Price Book 2013 - note, average of all dimensions |  |  |  | 0 | 0.25 | 3 | 0 | Retroreflectivity assessed after 2 and 3 years may trigger maintenance -AECOM assumption based on project experience
Camera and steel pole | Series number: 1200 - Traffic Signs and Road Markings | Traffic Control and Communications | Nr | 2.8715 | National Highways Carbon Tool v2.4 used for mass conversion, ICE v4 used as the source of the material emissions factor. |  |  |  | 0 | 0 | 0 | 0 | 0% replacement unless a specific incident occurs - AECOM Asset Management Team Assumptions
Camera unit | Series number: 1200 - Traffic Signs and Road Markings | Traffic Control and Communications | Nr | 80.15 | National Highways Carbon Tool v2.4. Note - ICE V4 database does not provide an update for this material. |  |  |  | 0 | 0 | 0 | 0 | 0% replacement unless a specific incident occurs - AECOM Asset Management Team Assumptions
LED light | Series number: 1200 - Traffic Signs and Road Markings | Traffic Signs | Nr | 0.080025 | National Highways Carbon Tool v2.4 used for mass conversion, ICE v4 used as the source of the material emissions factor. |  |  |  | 0 | 0 | 0 | 0 | 0% replacement unless a specific incident occurs - AECOM Asset Management Team Assumptions
MS4 Sign | Series number: 1200 - Traffic Signs and Road Markings | Traffic Signs | Nr | 3.1342 | National Highways Carbon Tool v2.4 used for mass conversion, ICE v4 used as the source of the material emissions factor. |  |  |  | 0 | 0.3 | 20 | 0 | 30% of the original volume of material is replaced every 20 years - AECOM Asset Management Team Assumption based on project experience
Plastic marker post | Series number: 1200 - Traffic Signs and Road Markings | Permanent Bollards | Nr | 0.662 | National Highways Carbon Tool v2.4. Note - ICE V4 database does not provide an update for this material. |  |  |  | 0 | 0 | 0 | 0 | 0% replacement unless a specific incident occurs - AECOM Asset Management Team Assumptions
Reflecting road studs (cats-eyes) | Series number: 1200 - Traffic Signs and Road Markings | Road Studs | Nr | 0.1655 | National Highways Carbon Tool v2.4. Note - ICE V4 database does not provide an update for this material. |  |  |  | 0 | 0.25 | 10 | 0 | 25% of the original volume of material is replaced every 10 years - AECOM Asset Management Team Assumption based on project experience
Reflecting road studs (cats-eyes) | Series number: 1200 - Traffic Signs and Road Markings | Road Markings | Nr | 0.1655 | National Highways Carbon Tool v2.4. Note - ICE V4 database does not provide an update for this material. |  |  |  | 0 | 0.25 | 10 | 0 | 25% of the original volume of material is replaced every 10 years - AECOM Asset Management Team Assumption based on project experience
Steel columns 10m | Series number: 1200 - Traffic Signs and Road Markings | Posts for Permanent Traffic Signs | Nr | 0.49518 | National Highways Carbon Tool v2.4 used for mass conversion, ICE v4 used as the source of the material emissions factor. |  |  |  | 0 | 0.3 | 20 | 0 | 30% of the original volume of material is replaced every 20 years - AECOM Asset Management Team Assumption based on project experience
Steel columns 10m | Series number: 1200 - Traffic Signs and Road Markings | Traffic Signs | Nr | 0.49518 | National Highways Carbon Tool v2.4 used for mass conversion, ICE v4 used as the source of the material emissions factor. |  |  |  | 0 | 0.3 | 20 | 0 | 30% of the original volume of material is replaced every 20 years - AECOM Asset Management Team Assumption based on project experience
Steel columns 10m | Series number: 1300 - Road Lighting Columns and Brackets | Road Lighting Columns, Brackets and Wall Mountings | Nr | 0.49518 | National Highways Carbon Tool v2.4 used for mass conversion, ICE v4 used as the source of the material emissions factor. |  |  |  | 0 | 0.3 | 20 | 0 | 30% of the original volume of material is replaced every 20 years - AECOM Asset Management Team Assumption based on project experience
Steel columns 12m | Series number: 1200 - Traffic Signs and Road Markings | Posts for Permanent Traffic Signs | Nr | 0.75456 | National Highways Carbon Tool v2.4 used for mass conversion, ICE v4 used as the source of the material emissions factor. |  |  |  | 0 | 0.3 | 20 | 0 | 30% of the original volume of material is replaced every 20 years - AECOM Asset Management Team Assumption based on project experience
Steel columns 12m | Series number: 1200 - Traffic Signs and Road Markings | Traffic Signs | Nr | 0.75456 | National Highways Carbon Tool v2.4 used for mass conversion, ICE v4 used as the source of the material emissions factor. |  |  |  | 0 | 0.3 | 20 | 0 | 30% of the original volume of material is replaced every 20 years - AECOM Asset Management Team Assumption based on project experience
Steel columns 12m | Series number: 1300 - Road Lighting Columns and Brackets | Road Lighting Columns, Brackets and Wall Mountings | Nr | 0.75456 | National Highways Carbon Tool v2.4 used for mass conversion, ICE v4 used as the source of the material emissions factor. |  |  |  | 0 | 0.3 | 20 | 0 | 30% of the original volume of material is replaced every 20 years - AECOM Asset Management Team Assumption based on project experience
Steel, electrogalvanized steel | Series number: 1200 - Traffic Signs and Road Markings | Traffic Signs | kg | 2.71 | ICE v4. ICE DB Advanced V4.0 - Dec 2024 |  |  |  | 0 | 0.3 | 20 | 0 | 30% of the original volume of material is replaced every 20 years - AECOM Asset Management Team Assumption based on project experience
Steel columns 8m | Series number: 1200 - Traffic Signs and Road Markings | Posts for Permanent Traffic Signs | Nr | 0.34584 | National Highways Carbon Tool v2.4 used for mass conversion, ICE v4 used as the source of the material emissions factor. |  |  |  | 0 | 0.3 | 20 | 0 | 30% of the original volume of material is replaced every 20 years - AECOM Asset Management Team Assumption based on project experience
Steel columns 8m | Series number: 1200 - Traffic Signs and Road Markings | Traffic Signs | Nr | 0.34584 | National Highways Carbon Tool v2.4 used for mass conversion, ICE v4 used as the source of the material emissions factor. |  |  |  | 0 | 0.3 | 20 | 0 | 30% of the original volume of material is replaced every 20 years - AECOM Asset Management Team Assumption based on project experience
Letters and shapes, directional arrow | Series number: 1200 - Traffic Signs and Road Markings | Road Markings | Nr | 23.8275 | ICE (2013), CESMM4 Carbon & Price Book 2013 - note, average of all dimensions |  |  |  | 0 | 0.25 | 3 | 0 | Retroreflectivity assessed after 2 and 3 years may trigger maintenance -AECOM assumption based on project experience
Steel sign | Series number: 1200 - Traffic Signs and Road Markings | Traffic Signs | m2 | 0.131 | National Highways Carbon Tool v2.4 used for mass conversion, ICE v4 used as the source of the material emissions factor. |  |  |  | 0 | 0.3 | 20 | 0 | 30% of the original volume of material is replaced every 20 years - AECOM Asset Management Team Assumption based on project experience
Steel/wire/chain fence (includes posts) | Series number: 1200 - Traffic Signs and Road Markings | Traffic Signs | m | 0.010008 | National Highways Carbon Tool v2.4 used for mass conversion, ICE v4 used as the source of the material emissions factor. |  |  |  | 0 | 0.3 | 20 | 0 | 30% of the original volume of material is replaced every 20 years - AECOM Asset Management Team Assumption based on project experience
Thermoplastic road marking | Series number: 1200 - Traffic Signs and Road Markings | Road Markings | tonne | 6.5812 | National Highways Carbon Tool v2.4. Note - ICE V4 database does not provide an update for this material. |  |  |  | 0 | 1 | 5 | 0 | 100% of the original volume of the material is replaced every 5 years - https://www.transport.gov.scot/media/2639/durability-of-thermoplastic-road-markings-final.pdf
Steel, hot-dip galvanised steel | Series number: 1200 - Traffic Signs and Road Markings | Traffic Signs | kg | 0.30556 | ICE v4. ICE DB Advanced V4.0 - Dec 2024 |  |  |  | 0 | 0.3 | 20 | 0 | 30% of the original volume of material is replaced every 20 years - AECOM Asset Management Team Assumption based on project experience
Letters and shapes, Give Way triangle | Series number: 1200 - Traffic Signs and Road Markings | Road Markings | Nr | 14.349 | ICE (2013), CESMM4 Carbon & Price Book 2013 |  |  |  | 0 | 0.25 | 3 | 0 | Retroreflectivity assessed after 2 and 3 years may trigger maintenance -AECOM assumption based on project experience
Aluminium foil, Worldwide | Series number: 1200 - Traffic Signs and Road Markings | Traffic Signs | kg | 13.8 | ICE v4. ICE DB Advanced V4.0 - Dec 2024 |  |  |  | 0 | 0.3 | 20 | 0 | 30% of the original volume of material is replaced every 20 years - AECOM Asset Management Team Assumption based on project experience
Aluminium extruded profile, Worldwide | Series number: 1200 - Traffic Signs and Road Markings | Traffic Signs | kg | 13.2 | ICE v4. ICE DB Advanced V4.0 - Dec 2024 |  |  |  | 0 | 0.3 | 20 | 0 | 30% of the original volume of material is replaced every 20 years - AECOM Asset Management Team Assumption based on project experience
Aluminium cast, Worldwide | Series number: 1200 - Traffic Signs and Road Markings | Traffic Signs | kg | 13.2 | ICE v4. ICE DB Advanced V4.0 - Dec 2024 |  |  |  | 0 | 0.3 | 20 | 0 | 30% of the original volume of material is replaced every 20 years - AECOM Asset Management Team Assumption based on project experience
Aluminium General, Worldwide | Series number: 1200 - Traffic Signs and Road Markings | Traffic Signs | kg | 13.1 | ICE v4. ICE DB Advanced V4.0 - Dec 2024 |  |  |  | 0 | 0.3 | 20 | 0 | 30% of the original volume of material is replaced every 20 years - AECOM Asset Management Team Assumption based on project experience
Aluminium General, Worldwide | Series number: 1200 - Traffic Signs and Road Markings | Traffic Signs | kg | 13.1 | ICE v4. ICE DB Advanced V4.0 - Dec 2024 |  |  |  | 0 | 0.3 | 20 | 0 | 30% of the original volume of material is replaced every 20 years - AECOM Asset Management Team Assumption based on project experience
Aluminium sheet, Worldwide | Series number: 1200 - Traffic Signs and Road Markings | Traffic Signs | kg | 13 | ICE v4. ICE DB Advanced V4.0 - Dec 2024 |  |  |  | 0 | 0.3 | 20 | 0 | 30% of the original volume of material is replaced every 20 years - AECOM Asset Management Team Assumption based on project experience
Aluminium foil, European Mix, Inc Imports | Series number: 1200 - Traffic Signs and Road Markings | Traffic Signs | kg | 7.469 | ICE v4. ICE DB Advanced V4.0 - Dec 2024 |  |  |  | 0 | 0.3 | 20 | 0 | 30% of the original volume of material is replaced every 20 years - AECOM Asset Management Team Assumption based on project experience
Aluminium extruded profile, European Mix, Inc Imports | Series number: 1200 - Traffic Signs and Road Markings | Traffic Signs | kg | 6.83 | ICE v4. ICE DB Advanced V4.0 - Dec 2024 |  |  |  | 0 | 0.3 | 20 | 0 | 30% of the original volume of material is replaced every 20 years - AECOM Asset Management Team Assumption based on project experience
Aluminium, cast, European Mix, Inc Imports | Series number: 1200 - Traffic Signs and Road Markings | Traffic Signs | kg | 6.72 | ICE v4. ICE DB Advanced V4.0 - Dec 2024 |  |  |  | 0 | 0.3 | 20 | 0 | 30% of the original volume of material is replaced every 20 years - AECOM Asset Management Team Assumption based on project experience
Aluminium General, European Mix, Inc Imports | Series number: 1200 - Traffic Signs and Road Markings | Traffic Signs | kg | 6.67 | ICE v4. ICE DB Advanced V4.0 - Dec 2024 |  |  |  | 0 | 0.3 | 20 | 0 | 30% of the original volume of material is replaced every 20 years - AECOM Asset Management Team Assumption based on project experience
Aluminium sheet, European Mix, Inc Imports | Series number: 1200 - Traffic Signs and Road Markings | Traffic Signs | kg | 6.58 | ICE v4. ICE DB Advanced V4.0 - Dec 2024 |  |  |  | 0 | 0.3 | 20 | 0 | 30% of the original volume of material is replaced every 20 years - AECOM Asset Management Team Assumption based on project experience
Aluminium, produced in Europe | Series number: 1200 - Traffic Signs and Road Markings | Traffic Signs | kg | 5.58 | ICE v4. ICE DB Advanced V4.0 - Dec 2024 |  |  |  | 0 | 0.3 | 20 | 0 | 30% of the original volume of material is replaced every 20 years - AECOM Asset Management Team Assumption based on project experience
Steel, electrogalvanized steel | Series number: 1200 - Traffic Signs and Road Markings | Permanent Bollards | kg | 2.71 | ICE v4. ICE DB Advanced V4.0 - Dec 2024 |  |  |  | 0 | 0 | 0 | 0 | 0% replacement unless a specific incident occurs - AECOM Asset Management Team Assumptions
Steel, hot-dip galvanised steel | Series number: 1200 - Traffic Signs and Road Markings | Permanent Bollards | kg | 2.62 | ICE v4. ICE DB Advanced V4.0 - Dec 2024 |  |  |  | 0 | 0 | 0 | 0 | 0% replacement unless a specific incident occurs - AECOM Asset Management Team Assumptions
Steel columns- Average | Series number: 1300 - Road Lighting Columns and Brackets | Road Lighting Columns, Brackets and Wall Mountings | Nr | 560.28 | ICE v4. ICE DB Advanced V4.0 - Dec 2024 |  |  |  | 0 | 0.3 | 20 | 0 | 30% of the original volume of material is replaced every 20 years - AECOM Asset Management Team Assumption based on project experience
Steel columns 8m | Series number: 1300 - Road Lighting Columns and Brackets | Road Lighting Columns, Brackets and Wall Mountings | Nr | 0.34584 | National Highways Carbon Tool v2.4 used for mass conversion, ICE v4 used as the source of the material emissions factor. |  |  |  | 0 | 0.3 | 20 | 0 | 30% of the original volume of material is replaced every 20 years - AECOM Asset Management Team Assumption based on project experience
Steel columns- Average | Series number: 1200 - Traffic Signs and Road Markings | Posts for Permanent Traffic Signs | Nr | 0.532 | National Highways Carbon Tool v2.4 used for mass conversion, ICE v4 used as the source of the material emissions factor - note, average of all types |  |  |  | 0 | 0.3 | 20 | 0 | 30% of the original volume of material is replaced every 20 years - AECOM Asset Management Team Assumption based on project experience
Steel columns- Average | Series number: 1200 - Traffic Signs and Road Markings | Traffic Signs | Nr | 0.532 | National Highways Carbon Tool v2.4 used for mass conversion, ICE v4 used as the source of the material emissions factor - note, average of all types |  |  |  | 0 | 0.3 | 20 | 0 | 30% of the original volume of material is replaced every 20 years - AECOM Asset Management Team Assumption based on project experience
Steel, electrogalvanized steel | Series number: 1300 - Road Lighting Columns and Brackets | Road Lighting Columns, Brackets and Wall Mountings | kg | 2.71 | ICE v4. ICE DB Advanced V4.0 - Dec 2024 |  |  |  | 0 | 0.3 | 20 | 0 | 30% of the original volume of material is replaced every 20 years - AECOM Asset Management Team Assumption based on project experience
Steel, hot-dip galvanised steel | Series number: 1300 - Road Lighting Columns and Brackets | Road Lighting Columns, Brackets and Wall Mountings | kg | 2.62 | ICE v4. ICE DB Advanced V4.0 - Dec 2024 |  |  |  | 0 | 0.3 | 20 | 0 | 30% of the original volume of material is replaced every 20 years - AECOM Asset Management Team Assumption based on project experience
Steel, section | Series number: 1300 - Road Lighting Columns and Brackets | Road Lighting Columns, Brackets and Wall Mountings | kg | 1.61 | ICE v4. ICE DB Advanced V4.0 - Dec 2024 |  |  |  | 0 | 0.3 | 20 | 0 | 30% of the original volume of material is replaced every 20 years - AECOM Asset Management Team Assumption based on project experience
Plastic cable ducting- Average | Series number: 1400 - Electrical Work for Road Lighting and Traffic Signs | Cables | m | 3.528 | National Highways Carbon Tool v2.4 - note, average of all types. Note - ICE V4 database does not provide an update for this material. |  |  |  | 0 | 0 | 0 | 0 | 0% replacement unless a specific incident occurs - AECOM Asset Management Team Assumptions
Plastic cable ducting 50mm diameter | Series number: 1400 - Electrical Work for Road Lighting and Traffic Signs | Cables | m | 1.008 | National Highways Carbon Tool v2.4. Note - ICE V4 database does not provide an update for this material. |  |  |  | 0 | 0 | 0 | 0 | 0% replacement unless a specific incident occurs - AECOM Asset Management Team Assumptions
Plastic cable ducting 150mm diameter | Series number: 1400 - Electrical Work for Road Lighting and Traffic Signs | Cables | m | 6.048 | National Highways Carbon Tool v2.4. Note - ICE V4 database does not provide an update for this material. |  |  |  | 0 | 0 | 0 | 0 | 0% replacement unless a specific incident occurs - AECOM Asset Management Team Assumptions
Miscellaneous cable | Series number: 1400 - Electrical Work for Road Lighting and Traffic Signs | Cables | m | 0.7905 | National Highways Carbon Tool v2.4. Note - ICE V4 database does not provide an update for this material. |  |  |  | 0 | 0 | 0 | 0 | 0% replacement unless a specific incident occurs - AECOM Asset Management Team Assumptions
Cabinet and Ancillary Items | Series number: 1400 - Electrical Work for Road Lighting and Traffic Signs | Cables | Nr | 0.524 | National Highways Carbon Tool v2.4 used for mass conversion, ICE v4 used as the source of the material emissions factor. |  |  |  | 0 | 0 | 0 | 0 | 0% replacement unless a specific incident occurs - AECOM Asset Management Team Assumptions
Armoured cable/Power cable | Series number: 1400 - Electrical Work for Road Lighting and Traffic Signs | Cables | m | 1.3764 | National Highways Carbon Tool v2.4. Note - ICE V4 database does not provide an update for this material. |  |  |  | 0 | 0 | 0 | 0 | 0% replacement unless a specific incident occurs - AECOM Asset Management Team Assumptions
Armoured cable/Power cable | Series number: 1400 - Electrical Work for Road Lighting and Traffic Signs | Cables | m | 1.3764 | National Highways Carbon Tool v2.4. Note - ICE V4 database does not provide an update for this material. |  |  |  | 0 | 0 | 0 | 0 | 0% replacement unless a specific incident occurs - AECOM Asset Management Team Assumptions
Steel, electrogalvanized steel | Series number: 1400 - Electrical Work for Road Lighting and Traffic Signs | Earth Electrodes | kg | 2.71 | ICE v4. ICE DB Advanced V4.0 - Dec 2024 |  |  |  | 0 | 0 | 0 | 0 | 0% replacement unless a specific incident occurs - AECOM Asset Management Team Assumptions
Steel, hot-dip galvanised steel | Series number: 1400 - Electrical Work for Road Lighting and Traffic Signs | Earth Electrodes | kg | 2.62 | ICE v4. ICE DB Advanced V4.0 - Dec 2024 |  |  |  | 0 | 0 | 0 | 0 | 0% replacement unless a specific incident occurs - AECOM Asset Management Team Assumptions
Steel, electrogalvanized steel | Series number: 1400 - Electrical Work for Road Lighting and Traffic Signs | Feeder Pillars | kg | 2.71 | ICE v4. ICE DB Advanced V4.0 - Dec 2024 |  |  |  | 0 | 0 | 0 | 0 | 0% replacement unless a specific incident occurs - AECOM Asset Management Team Assumptions
Steel, hot-dip galvanised steel | Series number: 1400 - Electrical Work for Road Lighting and Traffic Signs | Feeder Pillars | kg | 2.62 | ICE v4. ICE DB Advanced V4.0 - Dec 2024 |  |  |  | 0 | 0 | 0 | 0 | 0% replacement unless a specific incident occurs - AECOM Asset Management Team Assumptions
Precast concrete beams and columns - steel reinforced with world average steel | Series number: 1700 - Structural Concrete | Concrete - Pre-Cast | kg | 0.23578 | ICE v4. ICE DB Advanced V4.0 - Dec 2024 |  |  |  | 0 | 0 | 0 | 0 | Provided by TII - should last for design life unless a specific incident occurs, or materials are not commonly used. As such incidents are ad hoc, they have be excluded.
In-Situ Concrete, with CEM I, 1:1:2 Cement:Sand:Aggregate | Series number: 1700 - Structural Concrete | In Situ Concrete - General | kg | 0.19286 | ICE v4. ICE DB Advanced V4.0 - Dec 2024 |  |  |  | 0 | 0 | 0 | 0 | Provided by TII - should last for design life unless a specific incident occurs, or materials are not commonly used. As such incidents are ad hoc, they have be excluded.
In-Situ Concrete, with CEM I, 1:1:2 Cement:Sand:Aggregate | Series number: 1700 - Structural Concrete | Piling and Reinforced Retaining Wall Structure | kg | 0.19286 | ICE v4. ICE DB Advanced V4.0 - Dec 2024 |  |  |  | 0 | 0 | 0 | 0 | Provided by TII - should last for design life unless a specific incident occurs, or materials are not commonly used. As such incidents are ad hoc, they have be excluded.
Concrete admixtures - water resisting admixtures. | Series number: 1700 - Structural Concrete | Concrete admixtures | kg | 2.67 | ICE v4. ICE DB Advanced V4.0 - Dec 2024 |  |  |  | 0 | 0 | 0 | 0 | Provided by TII - should last for design life unless a specific incident occurs, or materials are not commonly used. As such incidents are ad hoc, they have be excluded.
Concrete admixtures- hardening accelerators | Series number: 1700 - Structural Concrete | Concrete admixtures | kg | 2.28 | ICE v4. ICE DB Advanced V4.0 - Dec 2024 |  |  |  | 0 | 0 | 0 | 0 | Provided by TII - should last for design life unless a specific incident occurs, or materials are not commonly used. As such incidents are ad hoc, they have be excluded.
Concrete admixtures - plasticisers and superplasticisers | Series number: 1700 - Structural Concrete | Concrete admixtures | kg | 1.88 | ICE v4. ICE DB Advanced V4.0 - Dec 2024 |  |  |  | 0 | 0 | 0 | 0 | Provided by TII - should last for design life unless a specific incident occurs, or materials are not commonly used. As such incidents are ad hoc, they have be excluded.
General concrete admixtures - average of EPDs collected for admixtures | Series number: 1700 - Structural Concrete | Concrete admixtures | kg | 1.6662 | ICE v4. ICE DB Advanced V4.0 - Dec 2024 |  |  |  | 0 | 0 | 0 | 0 | Provided by TII - should last for design life unless a specific incident occurs, or materials are not commonly used. As such incidents are ad hoc, they have be excluded.
Concrete admixtures - set accelerators | Series number: 1700 - Structural Concrete | Concrete admixtures | kg | 1.33 | ICE v4. ICE DB Advanced V4.0 - Dec 2024 |  |  |  | 0 | 0 | 0 | 0 | Provided by TII - should last for design life unless a specific incident occurs, or materials are not commonly used. As such incidents are ad hoc, they have be excluded.
Concrete admixtures - retarders | Series number: 1700 - Structural Concrete | Concrete admixtures | kg | 1.31 | ICE v4. ICE DB Advanced V4.0 - Dec 2024 |  |  |  | 0 | 0 | 0 | 0 | Provided by TII - should last for design life unless a specific incident occurs, or materials are not commonly used. As such incidents are ad hoc, they have be excluded.
Cement General (UK average) | Series number: 1700 - Structural Concrete | In Situ Concrete - General | kg | 0.812 | ICE v4. ICE DB Advanced V4.0 - Dec 2024 |  |  |  | 0 | 0 | 0 | 0 | Provided by TII - should last for design life unless a specific incident occurs, or materials are not commonly used. As such incidents are ad hoc, they have be excluded.
Cement General (UK average) | Series number: 1700 - Structural Concrete | Piling and Reinforced Retaining Wall Structure | kg | 0.812 | ICE v4. ICE DB Advanced V4.0 - Dec 2024 |  |  |  | 0 | 0 | 0 | 0 | Provided by TII - should last for design life unless a specific incident occurs, or materials are not commonly used. As such incidents are ad hoc, they have be excluded.
Portland-slag cement, CEM II-A-S - 13% GGBs | Series number: 1700 - Structural Concrete | In Situ Concrete - General | kg | 0.74468 | ICE v4. ICE DB Advanced V4.0 - Dec 2024 |  |  |  | 0 | 0 | 0 | 0 | Provided by TII - should last for design life unless a specific incident occurs, or materials are not commonly used. As such incidents are ad hoc, they have be excluded.
Portland-slag cement, CEM II-A-S - 13% GGBs | Series number: 1700 - Structural Concrete | Piling and Reinforced Retaining Wall Structure | kg | 0.74468 | ICE v4. ICE DB Advanced V4.0 - Dec 2024 |  |  |  | 0 | 0 | 0 | 0 | Provided by TII - should last for design life unless a specific incident occurs, or materials are not commonly used. As such incidents are ad hoc, they have be excluded.
Portland-limestone cement, CEM II/A-L - 13% limestone | Series number: 1700 - Structural Concrete | In Situ Concrete - General | kg | 0.73634 | ICE v4. ICE DB Advanced V4.0 - Dec 2024 |  |  |  | 0 | 0 | 0 | 0 | Provided by TII - should last for design life unless a specific incident occurs, or materials are not commonly used. As such incidents are ad hoc, they have be excluded.
Portland-limestone cement, CEM II/A-LL - 13% limestone | Series number: 1700 - Structural Concrete | In Situ Concrete - General | kg | 0.73634 | ICE v4. ICE DB Advanced V4.0 - Dec 2024 |  |  |  | 0 | 0 | 0 | 0 | Provided by TII - should last for design life unless a specific incident occurs, or materials are not commonly used. As such incidents are ad hoc, they have be excluded.
Portland-limestone cement, CEM II/A-L - 13% limestone | Series number: 1700 - Structural Concrete | Piling and Reinforced Retaining Wall Structure | kg | 0.73634 | ICE v4. ICE DB Advanced V4.0 - Dec 2024 |  |  |  | 0 | 0 | 0 | 0 | Provided by TII - should last for design life unless a specific incident occurs, or materials are not commonly used. As such incidents are ad hoc, they have be excluded.
Portland-limestone cement, CEM II/A-LL - 13% limestone | Series number: 1700 - Structural Concrete | Piling and Reinforced Retaining Wall Structure | kg | 0.73634 | ICE v4. ICE DB Advanced V4.0 - Dec 2024 |  |  |  | 0 | 0 | 0 | 0 | Provided by TII - should last for design life unless a specific incident occurs, or materials are not commonly used. As such incidents are ad hoc, they have be excluded.
Portland-composite cement, CEM II/A-M - 16% cement replacement | Series number: 1700 - Structural Concrete | In Situ Concrete - General | kg | 0.71568 | ICE v4. ICE DB Advanced V4.0 - Dec 2024 |  |  |  | 0 | 0 | 0 | 0 | Provided by TII - should last for design life unless a specific incident occurs, or materials are not commonly used. As such incidents are ad hoc, they have be excluded.
Portland-composite cement, CEM II/A-M - 16% cement replacement | Series number: 1700 - Structural Concrete | Piling and Reinforced Retaining Wall Structure | kg | 0.71568 | ICE v4. ICE DB Advanced V4.0 - Dec 2024 |  |  |  | 0 | 0 | 0 | 0 | Provided by TII - should last for design life unless a specific incident occurs, or materials are not commonly used. As such incidents are ad hoc, they have be excluded.
Pozzolanic cement, CEM IV/A - 23% cement replacement | Series number: 1700 - Structural Concrete | In Situ Concrete - General | kg | 0.6508 | ICE v4. ICE DB Advanced V4.0 - Dec 2024 |  |  |  | 0 | 0 | 0 | 0 | Provided by TII - should last for design life unless a specific incident occurs, or materials are not commonly used. As such incidents are ad hoc, they have be excluded.
Pozzolanic cement, CEM IV/A - 23% cement replacement | Series number: 1700 - Structural Concrete | Piling and Reinforced Retaining Wall Structure | kg | 0.6508 | ICE v4. ICE DB Advanced V4.0 - Dec 2024 |  |  |  | 0 | 0 | 0 | 0 | Provided by TII - should last for design life unless a specific incident occurs, or materials are not commonly used. As such incidents are ad hoc, they have be excluded.
Portland-slag cement, CEM II/B-S - 28% GGBs | Series number: 1700 - Structural Concrete | In Situ Concrete - General | kg | 0.63008 | ICE v4. ICE DB Advanced V4.0 - Dec 2024 |  |  |  | 0 | 0 | 0 | 0 | Provided by TII - should last for design life unless a specific incident occurs, or materials are not commonly used. As such incidents are ad hoc, they have be excluded.
Portland-slag cement, CEM II/B-S - 28% GGBs | Series number: 1700 - Structural Concrete | Piling and Reinforced Retaining Wall Structure | kg | 0.63008 | ICE v4. ICE DB Advanced V4.0 - Dec 2024 |  |  |  | 0 | 0 | 0 | 0 | Provided by TII - should last for design life unless a specific incident occurs, or materials are not commonly used. As such incidents are ad hoc, they have be excluded.
Portland-composite cement, CEM II/B-M - 28% cement replacement | Series number: 1700 - Structural Concrete | In Situ Concrete - General | kg | 0.61944 | ICE v4. ICE DB Advanced V4.0 - Dec 2024 |  |  |  | 0 | 0 | 0 | 0 | Provided by TII - should last for design life unless a specific incident occurs, or materials are not commonly used. As such incidents are ad hoc, they have be excluded.
Portland-composite cement, CEM II/B-M - 28% cement replacement | Series number: 1700 - Structural Concrete | Piling and Reinforced Retaining Wall Structure | kg | 0.61944 | ICE v4. ICE DB Advanced V4.0 - Dec 2024 |  |  |  | 0 | 0 | 0 | 0 | Provided by TII - should last for design life unless a specific incident occurs, or materials are not commonly used. As such incidents are ad hoc, they have be excluded.
Portland-limestone cement, CEM II/B-L- 28% limestone | Series number: 1700 - Structural Concrete | In Situ Concrete - General | kg | 0.61212 | ICE v4. ICE DB Advanced V4.0 - Dec 2024 |  |  |  | 0 | 0 | 0 | 0 | Provided by TII - should last for design life unless a specific incident occurs, or materials are not commonly used. As such incidents are ad hoc, they have be excluded.
Portland-limestone cement, CEM II/B-LL - 28% limestone | Series number: 1700 - Structural Concrete | In Situ Concrete - General | kg | 0.61212 | ICE v4. ICE DB Advanced V4.0 - Dec 2024 |  |  |  | 0 | 0 | 0 | 0 | Provided by TII - should last for design life unless a specific incident occurs, or materials are not commonly used. As such incidents are ad hoc, they have be excluded.
Portland-limestone cement, CEM II/B-L- 28% limestone | Series number: 1700 - Structural Concrete | Piling and Reinforced Retaining Wall Structure | kg | 0.61212 | ICE v4. ICE DB Advanced V4.0 - Dec 2024 |  |  |  | 0 | 0 | 0 | 0 | Provided by TII - should last for design life unless a specific incident occurs, or materials are not commonly used. As such incidents are ad hoc, they have be excluded.
Portland-limestone cement, CEM II/B-LL - 28% limestone | Series number: 1700 - Structural Concrete | Piling and Reinforced Retaining Wall Structure | kg | 0.61212 | ICE v4. ICE DB Advanced V4.0 - Dec 2024 |  |  |  | 0 | 0 | 0 | 0 | Provided by TII - should last for design life unless a specific incident occurs, or materials are not commonly used. As such incidents are ad hoc, they have be excluded.
Concrete admixtures - air entrainers, Europe | Series number: 1700 - Structural Concrete | Concrete admixtures | kg | 0.527 | ICE v4. ICE DB Advanced V4.0 - Dec 2024 |  |  |  | 0 | 0 | 0 | 0 | Provided by TII - should last for design life unless a specific incident occurs, or materials are not commonly used. As such incidents are ad hoc, they have be excluded.
Pozzolanic cement, CEM IV/B - 46% cement replacement | Series number: 1700 - Structural Concrete | In Situ Concrete - General | kg | 0.46181 | ICE v4. ICE DB Advanced V4.0 - Dec 2024 |  |  |  | 0 | 0 | 0 | 0 | Provided by TII - should last for design life unless a specific incident occurs, or materials are not commonly used. As such incidents are ad hoc, they have be excluded.
Pozzolanic cement, CEM IV/B - 46% cement replacement | Series number: 1700 - Structural Concrete | Piling and Reinforced Retaining Wall Structure | kg | 0.46181 | ICE v4. ICE DB Advanced V4.0 - Dec 2024 |  |  |  | 0 | 0 | 0 | 0 | Provided by TII - should last for design life unless a specific incident occurs, or materials are not commonly used. As such incidents are ad hoc, they have be excluded.
Composite cement, CEM V/A - 24% GGBS and 24% cement replacement | Series number: 1700 - Structural Concrete | In Situ Concrete - General | kg | 0.4601 | ICE v4. ICE DB Advanced V4.0 - Dec 2024 |  |  |  | 0 | 0 | 0 | 0 | Provided by TII - should last for design life unless a specific incident occurs, or materials are not commonly used. As such incidents are ad hoc, they have be excluded.
Composite cement, CEM V/A - 24% GGBS and 24% cement replacement | Series number: 1700 - Structural Concrete | Piling and Reinforced Retaining Wall Structure | kg | 0.4601 | ICE v4. ICE DB Advanced V4.0 - Dec 2024 |  |  |  | 0 | 0 | 0 | 0 | Provided by TII - should last for design life unless a specific incident occurs, or materials are not commonly used. As such incidents are ad hoc, they have be excluded.
Diaphragm Walls - Guided walls | Series number: 1700 - Structural Concrete | Piling and Reinforced Retaining Wall Structure | m | 731.17 | ICE (2013), CESMM4 Carbon & Price Book 2013 |  |  |  | 0 | 0 | 0 | 0 | Provided by TII - should last for design life unless a specific incident occurs, or materials are not commonly used. As such incidents are ad hoc, they have be excluded.
Pre-formed Concrete Piles (average) | Series number: 1700 - Structural Concrete | Piling and Reinforced Retaining Wall Structure | Nr | 685.0793 | ICE (2013), CESMM4 Carbon & Price Book 2013 - note, average of all lengths |  |  |  | 0 | 0 | 0 | 0 | Provided by TII - should last for design life unless a specific incident occurs, or materials are not commonly used. As such incidents are ad hoc, they have be excluded.
Diaphragm Walls - Plain round steel bar reinforcement | Series number: 1700 - Structural Concrete | Bar reinforcement | tonne | 588.516 | ICE (2013), CESMM4 Carbon & Price Book 2013 |  |  |  | 0 | 0 | 0 | 0 | Provided by TII - should last for design life unless a specific incident occurs, or materials are not commonly used. As such incidents are ad hoc, they have be excluded.
Diaphragm Walls - Plain round steel bar reinforcement | Series number: 1700 - Structural Concrete | Piling and Reinforced Retaining Wall Structure | tonne | 588.516 | ICE (2013), CESMM4 Carbon & Price Book 2013 |  |  |  | 0 | 0 | 0 | 0 | Provided by TII - should last for design life unless a specific incident occurs, or materials are not commonly used. As such incidents are ad hoc, they have be excluded.
Precast Concrete Bunker Retaining Wall - per 1m3 - EDP by Moore Concrete | Series number: 1700 - Structural Concrete | Concrete - Pre-Cast | m3 | 534 | EPD by Moore Concrete for 1m3 of precast retaining wall (A1-A3) - https://www.igbc.ie/wp-content/uploads/2022/09/EPD-Moore-concrete-bunker-wall-26-09-2022-EPDIE-22-91.pdf |  |  |  | 0 | 0 | 0 | 0 | Provided by TII - should last for design life unless a specific incident occurs, or materials are not commonly used. As such incidents are ad hoc, they have be excluded.
Precast Concrete Bunker Retaining Wall - per 1m3 - EDP by Moore Concrete | Series number: 1700 - Structural Concrete | Piling and Reinforced Retaining Wall Structure | m3 | 534 | EPD by Moore Concrete for 1m3 of precast retaining wall (A1-A3) - https://www.igbc.ie/wp-content/uploads/2022/09/EPD-Moore-concrete-bunker-wall-26-09-2022-EPDIE-22-91.pdf |  |  |  | 0 | 0 | 0 | 0 | Provided by TII - should last for design life unless a specific incident occurs, or materials are not commonly used. As such incidents are ad hoc, they have be excluded.
Precast Concrete Bunker Retaining Wall - per 1m3 - EDP by Moore Concrete | Series number: 1700 - Structural Concrete | Piling and Reinforced Retaining Wall Structure | m3 | 534 | EPD by Moore Concrete for 1m3 of precast retaining wall (A1-A3) - https://www.igbc.ie/wp-content/uploads/2022/09/EPD-Moore-concrete-bunker-wall-26-09-2022-EPDIE-22-91.pdf |  |  |  | 0 | 0 | 0 | 0 | Provided by TII - should last for design life unless a specific incident occurs, or materials are not commonly used. As such incidents are ad hoc, they have be excluded.
Precast Concrete L Retaining wall - per 1m3 - EDP by Moore Concrete | Series number: 1700 - Structural Concrete | Concrete - Pre-Cast | m3 | 451 | EPD by Moore Concrete for 1m3 of precast retaining wall (A1-A3) -https://www.igbc.ie/wp-content/uploads/2022/09/EPD-Moore-concrete-L-wall-26-09-2022-EPDIE-22-92.pdf |  |  |  | 0 | 0 | 0 | 0 | Provided by TII - should last for design life unless a specific incident occurs, or materials are not commonly used. As such incidents are ad hoc, they have be excluded.
Precast Concrete L Retaining wall - per 1m3 - EDP by Moore Concrete | Series number: 1700 - Structural Concrete | Concrete - Pre-Cast | m3 | 451 | EPD by Moore Concrete for 1m3 of precast retaining wall (A1-A3) -https://www.igbc.ie/wp-content/uploads/2022/09/EPD-Moore-concrete-L-wall-26-09-2022-EPDIE-22-92.pdf |  |  |  | 0 | 0 | 0 | 0 | Provided by TII - should last for design life unless a specific incident occurs, or materials are not commonly used. As such incidents are ad hoc, they have be excluded.
Precast Concrete L Retaining wall - per 1m3 - EDP by Moore Concrete | Series number: 1700 - Structural Concrete | Piling and Reinforced Retaining Wall Structure | m3 | 451 | EPD by Moore Concrete for 1m3 of precast retaining wall (A1-A3) -https://www.igbc.ie/wp-content/uploads/2022/09/EPD-Moore-concrete-L-wall-26-09-2022-EPDIE-22-92.pdf |  |  |  | 0 | 0 | 0 | 0 | Provided by TII - should last for design life unless a specific incident occurs, or materials are not commonly used. As such incidents are ad hoc, they have be excluded.
Precast Concrete L Retaining wall - per 1m3 - EDP by Moore Concrete | Series number: 1700 - Structural Concrete | Piling and Reinforced Retaining Wall Structure | m3 | 451 | EPD by Moore Concrete for 1m3 of precast retaining wall (A1-A3) -https://www.igbc.ie/wp-content/uploads/2022/09/EPD-Moore-concrete-L-wall-26-09-2022-EPDIE-22-92.pdf |  |  |  | 0 | 0 | 0 | 0 | Provided by TII - should last for design life unless a specific incident occurs, or materials are not commonly used. As such incidents are ad hoc, they have be excluded.
In-Situ Concrete, RC 25/30 (25/30 MPa), 40% Cement Replacement - Fly Ash | Series number: 1700 - Structural Concrete | In Situ Concrete - General | kg | 0.08604 | ICE v4. ICE DB Advanced V4.0 - Dec 2024 |  |  |  | 0 | 0 | 0 | 0 | Provided by TII - should last for design life unless a specific incident occurs, or materials are not commonly used. As such incidents are ad hoc, they have be excluded.
Diaphragm Walls - Concrete | Series number: 1700 - Structural Concrete | Piling and Reinforced Retaining Wall Structure | m3 | 277.308 | ICE (2013), CESMM4 Carbon & Price Book 2013 |  |  |  | 0 | 0 | 0 | 0 | Provided by TII - should last for design life unless a specific incident occurs, or materials are not commonly used. As such incidents are ad hoc, they have be excluded.
Driven Cast in Place Concrete Piles - over 900m diameter | Series number: 1700 - Structural Concrete | Piling and Reinforced Retaining Wall Structure | Nr | 92.733 | ICE (2013), CESMM4 Carbon & Price Book 2013 |  |  |  | 0 | 0 | 0 | 0 | Provided by TII - should last for design life unless a specific incident occurs, or materials are not commonly used. As such incidents are ad hoc, they have be excluded.
Bored Cast in Place Concrete Piles - over 900mm diameter | Series number: 1700 - Structural Concrete | Piling and Reinforced Retaining Wall Structure | Nr | 91.998 | ICE (2013), CESMM4 Carbon & Price Book 2013 |  |  |  | 0 | 0 | 0 | 0 | Provided by TII - should last for design life unless a specific incident occurs, or materials are not commonly used. As such incidents are ad hoc, they have be excluded.
Driven Cast in Place Concrete Piles - Average | Series number: 1700 - Structural Concrete | Piling and Reinforced Retaining Wall Structure | Nr | 87.3995 | ICE (2013), CESMM4 Carbon & Price Book 2013- note, average of all diameters |  |  |  | 0 | 0 | 0 | 0 | Provided by TII - should last for design life unless a specific incident occurs, or materials are not commonly used. As such incidents are ad hoc, they have be excluded.
Bored Cast in Place Concrete Piles - Average | Series number: 1700 - Structural Concrete | Piling and Reinforced Retaining Wall Structure | Nr | 87.021 | ICE (2013), CESMM4 Carbon & Price Book 2013- note, average of all diameters |  |  |  | 0 | 0 | 0 | 0 | Provided by TII - should last for design life unless a specific incident occurs, or materials are not commonly used. As such incidents are ad hoc, they have be excluded.
Driven Cast in Place Concrete Piles - up to 900m diameter | Series number: 1700 - Structural Concrete | Piling and Reinforced Retaining Wall Structure | Nr | 82.066 | ICE (2013), CESMM4 Carbon & Price Book 2013 |  |  |  | 0 | 0 | 0 | 0 | Provided by TII - should last for design life unless a specific incident occurs, or materials are not commonly used. As such incidents are ad hoc, they have be excluded.
In-Situ Concrete, RC 20/25 (20/25 MPa), 14% Portland Limestone Concrete | Series number: 1700 - Structural Concrete | In Situ Concrete - General | kg | 0.09617 | ICE v4. ICE DB Advanced V4.0 - Dec 2024 |  |  |  | 0 | 0 | 0 | 0 | Provided by TII - should last for design life unless a specific incident occurs, or materials are not commonly used. As such incidents are ad hoc, they have be excluded.
In-Situ Concrete, RC 20/25 (20/25 MPa), 14% Portland Limestone Concrete | Series number: 1700 - Structural Concrete | Piling and Reinforced Retaining Wall Structure | kg | 0.09617 | ICE v4. ICE DB Advanced V4.0 - Dec 2024 |  |  |  | 0 | 0 | 0 | 0 | Provided by TII - should last for design life unless a specific incident occurs, or materials are not commonly used. As such incidents are ad hoc, they have be excluded.
In-Situ Concrete, with CEM I, 1:2.5:5 Cement:Sand:Aggregate | Series number: 1700 - Structural Concrete | In Situ Concrete - General | kg | 0.09735 | ICE v4. ICE DB Advanced V4.0 - Dec 2024 |  |  |  | 0 | 0 | 0 | 0 | Provided by TII - should last for design life unless a specific incident occurs, or materials are not commonly used. As such incidents are ad hoc, they have be excluded.
In-Situ Concrete, RC 32/40 (32/40 MPa), 40% Cement Replacement - Fly Ash | Series number: 1700 - Structural Concrete | In Situ Concrete - General | kg | 0.10066 | ICE v4. ICE DB Advanced V4.0 - Dec 2024 |  |  |  | 0 | 0 | 0 | 0 | Provided by TII - should last for design life unless a specific incident occurs, or materials are not commonly used. As such incidents are ad hoc, they have be excluded.
In-Situ Concrete, RC 32/40 (32/40 MPa), 40% Cement Replacement - Fly Ash | Series number: 1700 - Structural Concrete | Piling and Reinforced Retaining Wall Structure | kg | 0.10066 | ICE v4. ICE DB Advanced V4.0 - Dec 2024 |  |  |  | 0 | 0 | 0 | 0 | Provided by TII - should last for design life unless a specific incident occurs, or materials are not commonly used. As such incidents are ad hoc, they have be excluded.
In-Situ Concrete, PAV1, 40% Cement Replacement - Fly Ash | Series number: 1700 - Structural Concrete | In Situ Concrete - General | kg | 0.09091 | ICE v4. ICE DB Advanced V4.0 - Dec 2024 |  |  |  | 0 | 0 | 0 | 0 | Provided by TII - should last for design life unless a specific incident occurs, or materials are not commonly used. As such incidents are ad hoc, they have be excluded.
In-Situ Concrete, PAV1, 40% Cement Replacement - Fly Ash | Series number: 1700 - Structural Concrete | Piling and Reinforced Retaining Wall Structure | kg | 0.09091 | ICE v4. ICE DB Advanced V4.0 - Dec 2024 |  |  |  | 0 | 0 | 0 | 0 | Provided by TII - should last for design life unless a specific incident occurs, or materials are not commonly used. As such incidents are ad hoc, they have be excluded.
In-Situ Concrete, RC 20/25 (20/25 MPa), 35% natural pozzolanic ash | Series number: 1700 - Structural Concrete | In Situ Concrete - General | kg | 0.08701 | ICE v4. ICE DB Advanced V4.0 - Dec 2024 |  |  |  | 0 | 0 | 0 | 0 | Provided by TII - should last for design life unless a specific incident occurs, or materials are not commonly used. As such incidents are ad hoc, they have be excluded.
In-Situ Concrete, RC 20/25 (20/25 MPa), 35% natural pozzolanic ash | Series number: 1700 - Structural Concrete | Piling and Reinforced Retaining Wall Structure | kg | 0.08701 | ICE v4. ICE DB Advanced V4.0 - Dec 2024 |  |  |  | 0 | 0 | 0 | 0 | Provided by TII - should last for design life unless a specific incident occurs, or materials are not commonly used. As such incidents are ad hoc, they have be excluded.
Cement CEM I, Ordinary Portland Cement (OPC) | Series number: 1700 - Structural Concrete | In Situ Concrete - General | kg | 0.8398 | ICE v4. ICE DB Advanced V4.0 - Dec 2024 |  |  |  | 0 | 0 | 0 | 0 | Provided by TII - should last for design life unless a specific incident occurs, or materials are not commonly used. As such incidents are ad hoc, they have be excluded.
Cement CEM I, Ordinary Portland Cement (OPC) | Series number: 1700 - Structural Concrete | Piling and Reinforced Retaining Wall Structure | kg | 0.8398 | ICE v4. ICE DB Advanced V4.0 - Dec 2024 |  |  |  | 0 | 0 | 0 | 0 | Provided by TII - should last for design life unless a specific incident occurs, or materials are not commonly used. As such incidents are ad hoc, they have be excluded.
In-Situ Concrete, RC 25/30 (25/30 MPa), 40% Cement Replacement - Fly Ash | Series number: 1700 - Structural Concrete | Piling and Reinforced Retaining Wall Structure | kg | 0.08604 | ICE v4. ICE DB Advanced V4.0 - Dec 2024 |  |  |  | 0 | 0 | 0 | 0 | Provided by TII - should last for design life unless a specific incident occurs, or materials are not commonly used. As such incidents are ad hoc, they have be excluded.
In-Situ Concrete, GEN 1 (8/10 MPa), 14% Portland Limestone Concrete | Series number: 1700 - Structural Concrete | In Situ Concrete - General | kg | 0.07752 | ICE v4. ICE DB Advanced V4.0 - Dec 2024 |  |  |  | 0 | 0 | 0 | 0 | Provided by TII - should last for design life unless a specific incident occurs, or materials are not commonly used. As such incidents are ad hoc, they have be excluded.
In-Situ Concrete, GEN 1 (8/10 MPa), 14% Portland Limestone Concrete | Series number: 1700 - Structural Concrete | Piling and Reinforced Retaining Wall Structure | kg | 0.07752 | ICE v4. ICE DB Advanced V4.0 - Dec 2024 |  |  |  | 0 | 0 | 0 | 0 | Provided by TII - should last for design life unless a specific incident occurs, or materials are not commonly used. As such incidents are ad hoc, they have be excluded.
Composite cement, CEM V/B - 36% GGBS and 36% cement replacement | Series number: 1700 - Structural Concrete | In Situ Concrete - General | kg | 0.27615 | ICE v4. ICE DB Advanced V4.0 - Dec 2024 |  |  |  | 0 | 0 | 0 | 0 | Provided by TII - should last for design life unless a specific incident occurs, or materials are not commonly used. As such incidents are ad hoc, they have be excluded.
Composite cement, CEM V/B - 36% GGBS and 36% cement replacement | Series number: 1700 - Structural Concrete | Piling and Reinforced Retaining Wall Structure | kg | 0.27615 | ICE v4. ICE DB Advanced V4.0 - Dec 2024 |  |  |  | 0 | 0 | 0 | 0 | Provided by TII - should last for design life unless a specific incident occurs, or materials are not commonly used. As such incidents are ad hoc, they have be excluded.
In-Situ Concrete, GEN 3 (16/20 MPa), 40% Cement Replacement - Fly Ash | Series number: 1700 - Structural Concrete | In Situ Concrete - General | kg | 0.07528 | ICE v4. ICE DB Advanced V4.0 - Dec 2024 |  |  |  | 0 | 0 | 0 | 0 | Provided by TII - should last for design life unless a specific incident occurs, or materials are not commonly used. As such incidents are ad hoc, they have be excluded.
In-Situ Concrete, GEN 3 (16/20 MPa), 40% Cement Replacement - Fly Ash | Series number: 1700 - Structural Concrete | Piling and Reinforced Retaining Wall Structure | kg | 0.07528 | ICE v4. ICE DB Advanced V4.0 - Dec 2024 |  |  |  | 0 | 0 | 0 | 0 | Provided by TII - should last for design life unless a specific incident occurs, or materials are not commonly used. As such incidents are ad hoc, they have be excluded.
In-Situ Concrete, with average UK cement, 1:4:8 Cement:Sand:Aggregate | Series number: 1700 - Structural Concrete | In Situ Concrete - General | kg | 0.0667 | ICE v4. ICE DB Advanced V4.0 - Dec 2024 |  |  |  | 0 | 0 | 0 | 0 | Provided by TII - should last for design life unless a specific incident occurs, or materials are not commonly used. As such incidents are ad hoc, they have be excluded.
In-Situ Concrete, with average UK cement, 1:4:8 Cement:Sand:Aggregate | Series number: 1700 - Structural Concrete | Piling and Reinforced Retaining Wall Structure | kg | 0.0667 | ICE v4. ICE DB Advanced V4.0 - Dec 2024 |  |  |  | 0 | 0 | 0 | 0 | Provided by TII - should last for design life unless a specific incident occurs, or materials are not commonly used. As such incidents are ad hoc, they have be excluded.
In-Situ Concrete, GEN 1 (8/10 MPa), 40% Cement Replacement - Fly Ash | Series number: 1700 - Structural Concrete | In Situ Concrete - General | kg | 0.06553 | ICE v4. ICE DB Advanced V4.0 - Dec 2024 |  |  |  | 0 | 0 | 0 | 0 | Provided by TII - should last for design life unless a specific incident occurs, or materials are not commonly used. As such incidents are ad hoc, they have be excluded.
In-Situ Concrete, GEN 1 (8/10 MPa), 40% Cement Replacement - Fly Ash | Series number: 1700 - Structural Concrete | Piling and Reinforced Retaining Wall Structure | kg | 0.06553 | ICE v4. ICE DB Advanced V4.0 - Dec 2024 |  |  |  | 0 | 0 | 0 | 0 | Provided by TII - should last for design life unless a specific incident occurs, or materials are not commonly used. As such incidents are ad hoc, they have be excluded.
Fusion 100x100x60mm - per 1m3 - EPD by Tobermore | Series number: 1700 - Structural Concrete | Concrete - Pre-Cast | m3 | 17.52 | EPD by Tobermore for 1m3 of paving slabs (A1 - A3) - https://www.igbc.ie/wp-content/uploads/2022/03/EPD-Tobermore-23-03-2022-EPDIE-21-55-1.pdf |  |  |  | 0 | 0 | 0 | 0 | Provided by TII - should last for design life unless a specific incident occurs, or materials are not commonly used. As such incidents are ad hoc, they have be excluded.
Fusion 100x100x60mm - per 1m3 - EPD by Tobermore | Series number: 1700 - Structural Concrete | Piling and Reinforced Retaining Wall Structure | m3 | 17.52 | EPD by Tobermore for 1m3 of paving slabs (A1 - A3) - https://www.igbc.ie/wp-content/uploads/2022/03/EPD-Tobermore-23-03-2022-EPDIE-21-55-1.pdf |  |  |  | 0 | 0 | 0 | 0 | Provided by TII - should last for design life unless a specific incident occurs, or materials are not commonly used. As such incidents are ad hoc, they have be excluded.
In-Situ Concrete, RC 40/50 (40/50 MPa), 40% Cement Replacement - Fly Ash | Series number: 1700 - Structural Concrete | In Situ Concrete - General | kg | 0.11386 | ICE v4. ICE DB Advanced V4.0 - Dec 2024 |  |  |  | 0 | 0 | 0 | 0 | Provided by TII - should last for design life unless a specific incident occurs, or materials are not commonly used. As such incidents are ad hoc, they have be excluded.
In-Situ Concrete, RC 28/35 (28/35 MPa), 35% natural pozzolanic ash | Series number: 1700 - Structural Concrete | In Situ Concrete - General | kg | 0.09785 | ICE v4. ICE DB Advanced V4.0 - Dec 2024 |  |  |  | 0 | 0 | 0 | 0 | Provided by TII - should last for design life unless a specific incident occurs, or materials are not commonly used. As such incidents are ad hoc, they have be excluded.
In-Situ Concrete, RC 28/35 (28/35 MPa), 35% natural pozzolanic ash | Series number: 1700 - Structural Concrete | Piling and Reinforced Retaining Wall Structure | kg | 0.09785 | ICE v4. ICE DB Advanced V4.0 - Dec 2024 |  |  |  | 0 | 0 | 0 | 0 | Provided by TII - should last for design life unless a specific incident occurs, or materials are not commonly used. As such incidents are ad hoc, they have be excluded.
In-Situ Concrete, RC 40/50 (40/50 MPa), 40% Cement Replacement - Fly Ash | Series number: 1700 - Structural Concrete | Piling and Reinforced Retaining Wall Structure | kg | 0.11386 | ICE v4. ICE DB Advanced V4.0 - Dec 2024 |  |  |  | 0 | 0 | 0 | 0 | Provided by TII - should last for design life unless a specific incident occurs, or materials are not commonly used. As such incidents are ad hoc, they have be excluded.
In-Situ Concrete, RC 32/40 (32/40 MPa), 25% Cement Replacement - Blast Furnance Slag | Series number: 1700 - Structural Concrete | In Situ Concrete - General | kg | 0.11278 | ICE v4. ICE DB Advanced V4.0 - Dec 2024 |  |  |  | 0 | 0 | 0 | 0 | Provided by TII - should last for design life unless a specific incident occurs, or materials are not commonly used. As such incidents are ad hoc, they have be excluded.
In-Situ Concrete, RC 32/40 (32/40 MPa), 25% Cement Replacement - Blast Furnance Slag | Series number: 1700 - Structural Concrete | Piling and Reinforced Retaining Wall Structure | kg | 0.11278 | ICE v4. ICE DB Advanced V4.0 - Dec 2024 |  |  |  | 0 | 0 | 0 | 0 | Provided by TII - should last for design life unless a specific incident occurs, or materials are not commonly used. As such incidents are ad hoc, they have be excluded.
In-Situ Concrete, with average UK cement, 1:2:4 Cement:Sand:Aggregate | Series number: 1700 - Structural Concrete | In Situ Concrete - General | kg | 0.11182 | ICE v4. ICE DB Advanced V4.0 - Dec 2024 |  |  |  | 0 | 0 | 0 | 0 | Provided by TII - should last for design life unless a specific incident occurs, or materials are not commonly used. As such incidents are ad hoc, they have be excluded.
In-Situ Concrete, with average UK cement, 1:2:4 Cement:Sand:Aggregate | Series number: 1700 - Structural Concrete | Piling and Reinforced Retaining Wall Structure | kg | 0.11182 | ICE v4. ICE DB Advanced V4.0 - Dec 2024 |  |  |  | 0 | 0 | 0 | 0 | Provided by TII - should last for design life unless a specific incident occurs, or materials are not commonly used. As such incidents are ad hoc, they have be excluded.
In-Situ Concrete, RC 20/25 (20/25 MPa), with CEM I | Series number: 1700 - Structural Concrete | In Situ Concrete - General | kg | 0.11171 | ICE v4. ICE DB Advanced V4.0 - Dec 2024 |  |  |  | 0 | 0 | 0 | 0 | Provided by TII - should last for design life unless a specific incident occurs, or materials are not commonly used. As such incidents are ad hoc, they have be excluded.
In-Situ Concrete, RC 25/30 (25/30 MPa), 30% Cement Replacement - Fly Ash | Series number: 1700 - Structural Concrete | In Situ Concrete - General | kg | 0.09708 | ICE v4. ICE DB Advanced V4.0 - Dec 2024 |  |  |  | 0 | 0 | 0 | 0 | Provided by TII - should last for design life unless a specific incident occurs, or materials are not commonly used. As such incidents are ad hoc, they have be excluded.
In-Situ Concrete, RC 20/25 (20/25 MPa), with CEM I | Series number: 1700 - Structural Concrete | Piling and Reinforced Retaining Wall Structure | kg | 0.11171 | ICE v4. ICE DB Advanced V4.0 - Dec 2024 |  |  |  | 0 | 0 | 0 | 0 | Provided by TII - should last for design life unless a specific incident occurs, or materials are not commonly used. As such incidents are ad hoc, they have be excluded.
In-Situ Concrete, RC 25/30 (25/30 MPa), 15% Cement Replacement - Fly Ash | Series number: 1700 - Structural Concrete | In Situ Concrete - General | kg | 0.10901 | ICE v4. ICE DB Advanced V4.0 - Dec 2024 |  |  |  | 0 | 0 | 0 | 0 | Provided by TII - should last for design life unless a specific incident occurs, or materials are not commonly used. As such incidents are ad hoc, they have be excluded.
In-Situ Concrete, RC 25/30 (25/30 MPa), 15% Cement Replacement - Fly Ash | Series number: 1700 - Structural Concrete | Piling and Reinforced Retaining Wall Structure | kg | 0.10901 | ICE v4. ICE DB Advanced V4.0 - Dec 2024 |  |  |  | 0 | 0 | 0 | 0 | Provided by TII - should last for design life unless a specific incident occurs, or materials are not commonly used. As such incidents are ad hoc, they have be excluded.
In-Situ Concrete, 20/25 MPa | Series number: 1700 - Structural Concrete | In Situ Concrete - General | kg | 0.10868 | ICE v4. ICE DB Advanced V4.0 - Dec 2024 |  |  |  | 0 | 0 | 0 | 0 | Provided by TII - should last for design life unless a specific incident occurs, or materials are not commonly used. As such incidents are ad hoc, they have be excluded.
In-Situ Concrete, 20/25 MPa | Series number: 1700 - Structural Concrete | Piling and Reinforced Retaining Wall Structure | kg | 0.10868 | ICE v4. ICE DB Advanced V4.0 - Dec 2024 |  |  |  | 0 | 0 | 0 | 0 | Provided by TII - should last for design life unless a specific incident occurs, or materials are not commonly used. As such incidents are ad hoc, they have be excluded.
In-Situ Concrete, RC 28/35 (28/35 MPa), 14% Portland Limestone Concrete | Series number: 1700 - Structural Concrete | In Situ Concrete - General | kg | 0.10846 | ICE v4. ICE DB Advanced V4.0 - Dec 2024 |  |  |  | 0 | 0 | 0 | 0 | Provided by TII - should last for design life unless a specific incident occurs, or materials are not commonly used. As such incidents are ad hoc, they have be excluded.
In-Situ Concrete, RC 28/35 (28/35 MPa), 14% Portland Limestone Concrete | Series number: 1700 - Structural Concrete | Piling and Reinforced Retaining Wall Structure | kg | 0.10846 | ICE v4. ICE DB Advanced V4.0 - Dec 2024 |  |  |  | 0 | 0 | 0 | 0 | Provided by TII - should last for design life unless a specific incident occurs, or materials are not commonly used. As such incidents are ad hoc, they have be excluded.
In-Situ Concrete, PAV2, 35% natural pozzolanic ash | Series number: 1700 - Structural Concrete | In Situ Concrete - General | kg | 0.10837 | ICE v4. ICE DB Advanced V4.0 - Dec 2024 |  |  |  | 0 | 0 | 0 | 0 | Provided by TII - should last for design life unless a specific incident occurs, or materials are not commonly used. As such incidents are ad hoc, they have be excluded.
In-Situ Concrete, PAV2, 35% natural pozzolanic ash | Series number: 1700 - Structural Concrete | Piling and Reinforced Retaining Wall Structure | kg | 0.10837 | ICE v4. ICE DB Advanced V4.0 - Dec 2024 |  |  |  | 0 | 0 | 0 | 0 | Provided by TII - should last for design life unless a specific incident occurs, or materials are not commonly used. As such incidents are ad hoc, they have be excluded.
In-Situ Concrete, PAV1, 14% Portland Limestone Concrete | Series number: 1700 - Structural Concrete | In Situ Concrete - General | kg | 0.108 | ICE v4. ICE DB Advanced V4.0 - Dec 2024 |  |  |  | 0 | 0 | 0 | 0 | Provided by TII - should last for design life unless a specific incident occurs, or materials are not commonly used. As such incidents are ad hoc, they have be excluded.
In-Situ Concrete, PAV1, 14% Portland Limestone Concrete | Series number: 1700 - Structural Concrete | Piling and Reinforced Retaining Wall Structure | kg | 0.108 | ICE v4. ICE DB Advanced V4.0 - Dec 2024 |  |  |  | 0 | 0 | 0 | 0 | Provided by TII - should last for design life unless a specific incident occurs, or materials are not commonly used. As such incidents are ad hoc, they have be excluded.
In-Situ Concrete, RC 35/45 (32/40 MPa), 40% Cement Replacement - Fly Ash | Series number: 1700 - Structural Concrete | Piling and Reinforced Retaining Wall Structure | kg | 0.10664 | ICE v4. ICE DB Advanced V4.0 - Dec 2024 |  |  |  | 0 | 0 | 0 | 0 | Provided by TII - should last for design life unless a specific incident occurs, or materials are not commonly used. As such incidents are ad hoc, they have be excluded.
In-Situ Concrete, RC 28/35 (28/35 MPa), 30% Cement Replacement - Fly Ash | Series number: 1700 - Structural Concrete | In Situ Concrete - General | kg | 0.10448 | ICE v4. ICE DB Advanced V4.0 - Dec 2024 |  |  |  | 0 | 0 | 0 | 0 | Provided by TII - should last for design life unless a specific incident occurs, or materials are not commonly used. As such incidents are ad hoc, they have be excluded.
In-Situ Concrete, RC 28/35 (28/35 MPa), 30% Cement Replacement - Fly Ash | Series number: 1700 - Structural Concrete | Piling and Reinforced Retaining Wall Structure | kg | 0.10448 | ICE v4. ICE DB Advanced V4.0 - Dec 2024 |  |  |  | 0 | 0 | 0 | 0 | Provided by TII - should last for design life unless a specific incident occurs, or materials are not commonly used. As such incidents are ad hoc, they have be excluded.
In-Situ Concrete, PAV1, 30% Cement Replacement - Fly Ash | Series number: 1700 - Structural Concrete | In Situ Concrete - General | kg | 0.10417 | ICE v4. ICE DB Advanced V4.0 - Dec 2024 |  |  |  | 0 | 0 | 0 | 0 | Provided by TII - should last for design life unless a specific incident occurs, or materials are not commonly used. As such incidents are ad hoc, they have be excluded.
In-Situ Concrete, PAV1, 30% Cement Replacement - Fly Ash | Series number: 1700 - Structural Concrete | Piling and Reinforced Retaining Wall Structure | kg | 0.10417 | ICE v4. ICE DB Advanced V4.0 - Dec 2024 |  |  |  | 0 | 0 | 0 | 0 | Provided by TII - should last for design life unless a specific incident occurs, or materials are not commonly used. As such incidents are ad hoc, they have be excluded.
In-Situ Concrete, GEN 3 (16/20 MPa), with CEM I | Series number: 1700 - Structural Concrete | In Situ Concrete - General | kg | 0.1041 | ICE v4. ICE DB Advanced V4.0 - Dec 2024 |  |  |  | 0 | 0 | 0 | 0 | Provided by TII - should last for design life unless a specific incident occurs, or materials are not commonly used. As such incidents are ad hoc, they have be excluded.
In-Situ Concrete, GEN 3 (16/20 MPa), with CEM I | Series number: 1700 - Structural Concrete | Piling and Reinforced Retaining Wall Structure | kg | 0.1041 | ICE v4. ICE DB Advanced V4.0 - Dec 2024 |  |  |  | 0 | 0 | 0 | 0 | Provided by TII - should last for design life unless a specific incident occurs, or materials are not commonly used. As such incidents are ad hoc, they have be excluded.
In-Situ Concrete, General | Series number: 1700 - Structural Concrete | In Situ Concrete - General | kg | 0.10336 | ICE v4. ICE DB Advanced V4.0 - Dec 2024 |  |  |  | 0 | 0 | 0 | 0 | Provided by TII - should last for design life unless a specific incident occurs, or materials are not commonly used. As such incidents are ad hoc, they have be excluded.
In-Situ Concrete, General | Series number: 1700 - Structural Concrete | Piling and Reinforced Retaining Wall Structure | kg | 0.10336 | ICE v4. ICE DB Advanced V4.0 - Dec 2024 |  |  |  | 0 | 0 | 0 | 0 | Provided by TII - should last for design life unless a specific incident occurs, or materials are not commonly used. As such incidents are ad hoc, they have be excluded.
In-Situ Concrete, GEN 2 (12/15 MPa), 15% Cement Replacement - Fly Ash | Series number: 1700 - Structural Concrete | Piling and Reinforced Retaining Wall Structure | kg | 0.08887 | ICE v4. ICE DB Advanced V4.0 - Dec 2024 |  |  |  | 0 | 0 | 0 | 0 | Provided by TII - should last for design life unless a specific incident occurs, or materials are not commonly used. As such incidents are ad hoc, they have be excluded.
In-Situ Concrete, RC 20/25 (20/25 MPa), 15% Cement Replacement - Fly Ash | Series number: 1700 - Structural Concrete | In Situ Concrete - General | kg | 0.10258 | ICE v4. ICE DB Advanced V4.0 - Dec 2024 |  |  |  | 0 | 0 | 0 | 0 | Provided by TII - should last for design life unless a specific incident occurs, or materials are not commonly used. As such incidents are ad hoc, they have be excluded.
In-Situ Concrete, RC 20/25 (20/25 MPa), 15% Cement Replacement - Fly Ash | Series number: 1700 - Structural Concrete | Piling and Reinforced Retaining Wall Structure | kg | 0.10258 | ICE v4. ICE DB Advanced V4.0 - Dec 2024 |  |  |  | 0 | 0 | 0 | 0 | Provided by TII - should last for design life unless a specific incident occurs, or materials are not commonly used. As such incidents are ad hoc, they have be excluded.
In-Situ Concrete, GEN 3 (16/20 MPa) | Series number: 1700 - Structural Concrete | In Situ Concrete - General | kg | 0.10106 | ICE v4. ICE DB Advanced V4.0 - Dec 2024 |  |  |  | 0 | 0 | 0 | 0 | Provided by TII - should last for design life unless a specific incident occurs, or materials are not commonly used. As such incidents are ad hoc, they have be excluded.
In-Situ Concrete, GEN 3 (16/20 MPa) | Series number: 1700 - Structural Concrete | Piling and Reinforced Retaining Wall Structure | kg | 0.10106 | ICE v4. ICE DB Advanced V4.0 - Dec 2024 |  |  |  | 0 | 0 | 0 | 0 | Provided by TII - should last for design life unless a specific incident occurs, or materials are not commonly used. As such incidents are ad hoc, they have be excluded.
In-Situ Concrete, PAV2, 40% Cement Replacement - Fly Ash | Series number: 1700 - Structural Concrete | In Situ Concrete - General | kg | 0.10088 | ICE v4. ICE DB Advanced V4.0 - Dec 2024 |  |  |  | 0 | 0 | 0 | 0 | Provided by TII - should last for design life unless a specific incident occurs, or materials are not commonly used. As such incidents are ad hoc, they have be excluded.
In-Situ Concrete, PAV2, 40% Cement Replacement - Fly Ash | Series number: 1700 - Structural Concrete | Piling and Reinforced Retaining Wall Structure | kg | 0.10088 | ICE v4. ICE DB Advanced V4.0 - Dec 2024 |  |  |  | 0 | 0 | 0 | 0 | Provided by TII - should last for design life unless a specific incident occurs, or materials are not commonly used. As such incidents are ad hoc, they have be excluded.
In-Situ Concrete, PAV1, 25% Cement Replacement - Blast Furnance Slag | Series number: 1700 - Structural Concrete | In Situ Concrete - General | kg | 0.10081 | ICE v4. ICE DB Advanced V4.0 - Dec 2024 |  |  |  | 0 | 0 | 0 | 0 | Provided by TII - should last for design life unless a specific incident occurs, or materials are not commonly used. As such incidents are ad hoc, they have be excluded.
In-Situ Concrete, PAV1, 25% Cement Replacement - Blast Furnance Slag | Series number: 1700 - Structural Concrete | Piling and Reinforced Retaining Wall Structure | kg | 0.10081 | ICE v4. ICE DB Advanced V4.0 - Dec 2024 |  |  |  | 0 | 0 | 0 | 0 | Provided by TII - should last for design life unless a specific incident occurs, or materials are not commonly used. As such incidents are ad hoc, they have be excluded.
In-Situ Concrete, with CEM I, 1:3:6 Cement:Sand:Aggregate | Series number: 1700 - Structural Concrete | In Situ Concrete - General | kg | 0.0853 | ICE v4. ICE DB Advanced V4.0 - Dec 2024 |  |  |  | 0 | 0 | 0 | 0 | Provided by TII - should last for design life unless a specific incident occurs, or materials are not commonly used. As such incidents are ad hoc, they have be excluded.
In-Situ Concrete, with CEM I, 1:3:6 Cement:Sand:Aggregate | Series number: 1700 - Structural Concrete | Piling and Reinforced Retaining Wall Structure | kg | 0.0853 | ICE v4. ICE DB Advanced V4.0 - Dec 2024 |  |  |  | 0 | 0 | 0 | 0 | Provided by TII - should last for design life unless a specific incident occurs, or materials are not commonly used. As such incidents are ad hoc, they have be excluded.
In-Situ Concrete, RC 40/50 (40/50 MPa), 50% Cement Replacement - Blast Furnance Slag | Series number: 1700 - Structural Concrete | In Situ Concrete - General | kg | 0.09774 | ICE v4. ICE DB Advanced V4.0 - Dec 2024 |  |  |  | 0 | 0 | 0 | 0 | Provided by TII - should last for design life unless a specific incident occurs, or materials are not commonly used. As such incidents are ad hoc, they have be excluded.
In-Situ Concrete, RC 40/50 (40/50 MPa), 50% Cement Replacement - Blast Furnance Slag | Series number: 1700 - Structural Concrete | Piling and Reinforced Retaining Wall Structure | kg | 0.09774 | ICE v4. ICE DB Advanced V4.0 - Dec 2024 |  |  |  | 0 | 0 | 0 | 0 | Provided by TII - should last for design life unless a specific incident occurs, or materials are not commonly used. As such incidents are ad hoc, they have be excluded.
In-Situ Concrete, RC 25/30 (25/30 MPa), 25% Cement Replacement - Blast Furnance Slag | Series number: 1700 - Structural Concrete | In Situ Concrete - General | kg | 0.09384 | ICE v4. ICE DB Advanced V4.0 - Dec 2024 |  |  |  | 0 | 0 | 0 | 0 | Provided by TII - should last for design life unless a specific incident occurs, or materials are not commonly used. As such incidents are ad hoc, they have be excluded.
In-Situ Concrete, RC 25/30 (25/30 MPa), 25% Cement Replacement - Blast Furnance Slag | Series number: 1700 - Structural Concrete | Piling and Reinforced Retaining Wall Structure | kg | 0.09384 | ICE v4. ICE DB Advanced V4.0 - Dec 2024 |  |  |  | 0 | 0 | 0 | 0 | Provided by TII - should last for design life unless a specific incident occurs, or materials are not commonly used. As such incidents are ad hoc, they have be excluded.
In-Situ Concrete, RC 35/45 (32/40 MPa), 50% Cement Replacement - Blast Furnance Slag | Series number: 1700 - Structural Concrete | In Situ Concrete - General | kg | 0.09165 | ICE v4. ICE DB Advanced V4.0 - Dec 2024 |  |  |  | 0 | 0 | 0 | 0 | Provided by TII - should last for design life unless a specific incident occurs, or materials are not commonly used. As such incidents are ad hoc, they have be excluded.
In-Situ Concrete, RC 35/45 (32/40 MPa), 50% Cement Replacement - Blast Furnance Slag | Series number: 1700 - Structural Concrete | Piling and Reinforced Retaining Wall Structure | kg | 0.09165 | ICE v4. ICE DB Advanced V4.0 - Dec 2024 |  |  |  | 0 | 0 | 0 | 0 | Provided by TII - should last for design life unless a specific incident occurs, or materials are not commonly used. As such incidents are ad hoc, they have be excluded.
In-Situ Concrete, RC 20/25 (20/25 MPa), 25% Cement Replacement - Blast Furnance Slag | Series number: 1700 - Structural Concrete | In Situ Concrete - General | kg | 0.08831 | ICE v4. ICE DB Advanced V4.0 - Dec 2024 |  |  |  | 0 | 0 | 0 | 0 | Provided by TII - should last for design life unless a specific incident occurs, or materials are not commonly used. As such incidents are ad hoc, they have be excluded.
In-Situ Concrete, RC 20/25 (20/25 MPa), 25% Cement Replacement - Blast Furnance Slag | Series number: 1700 - Structural Concrete | Piling and Reinforced Retaining Wall Structure | kg | 0.08831 | ICE v4. ICE DB Advanced V4.0 - Dec 2024 |  |  |  | 0 | 0 | 0 | 0 | Provided by TII - should last for design life unless a specific incident occurs, or materials are not commonly used. As such incidents are ad hoc, they have be excluded.
In-Situ Concrete, RC 32/40 (32/40 MPa), 50% Cement Replacement - Blast Furnance Slag | Series number: 1700 - Structural Concrete | In Situ Concrete - General | kg | 0.08546 | ICE v4. ICE DB Advanced V4.0 - Dec 2024 |  |  |  | 0 | 0 | 0 | 0 | Provided by TII - should last for design life unless a specific incident occurs, or materials are not commonly used. As such incidents are ad hoc, they have be excluded.
In-Situ Concrete, RC 32/40 (32/40 MPa), 50% Cement Replacement - Blast Furnance Slag | Series number: 1700 - Structural Concrete | Piling and Reinforced Retaining Wall Structure | kg | 0.08546 | ICE v4. ICE DB Advanced V4.0 - Dec 2024 |  |  |  | 0 | 0 | 0 | 0 | Provided by TII - should last for design life unless a specific incident occurs, or materials are not commonly used. As such incidents are ad hoc, they have be excluded.
In-Situ Concrete, GEN 3 (16/20 MPa), 25% Cement Replacement - Blast Furnance Slag | Series number: 1700 - Structural Concrete | In Situ Concrete - General | kg | 0.08154 | ICE v4. ICE DB Advanced V4.0 - Dec 2024 |  |  |  | 0 | 0 | 0 | 0 | Provided by TII - should last for design life unless a specific incident occurs, or materials are not commonly used. As such incidents are ad hoc, they have be excluded.
In-Situ Concrete, GEN 3 (16/20 MPa), 25% Cement Replacement - Blast Furnance Slag | Series number: 1700 - Structural Concrete | Piling and Reinforced Retaining Wall Structure | kg | 0.08154 | ICE v4. ICE DB Advanced V4.0 - Dec 2024 |  |  |  | 0 | 0 | 0 | 0 | Provided by TII - should last for design life unless a specific incident occurs, or materials are not commonly used. As such incidents are ad hoc, they have be excluded.
In-Situ Concrete, GEN 2 (12/15 MPa), 25% Cement Replacement - Blast Furnance Slag | Series number: 1700 - Structural Concrete | In Situ Concrete - General | kg | 0.07616 | ICE v4. ICE DB Advanced V4.0 - Dec 2024 |  |  |  | 0 | 0 | 0 | 0 | Provided by TII - should last for design life unless a specific incident occurs, or materials are not commonly used. As such incidents are ad hoc, they have be excluded.
In-Situ Concrete, GEN 2 (12/15 MPa), 25% Cement Replacement - Blast Furnance Slag | Series number: 1700 - Structural Concrete | Piling and Reinforced Retaining Wall Structure | kg | 0.07616 | ICE v4. ICE DB Advanced V4.0 - Dec 2024 |  |  |  | 0 | 0 | 0 | 0 | Provided by TII - should last for design life unless a specific incident occurs, or materials are not commonly used. As such incidents are ad hoc, they have be excluded.
In-Situ Concrete, RC 20/25 (20/25 MPa), 40% Cement Replacement - Fly Ash | Series number: 1700 - Structural Concrete | In Situ Concrete - General | kg | 0.08117 | ICE v4. ICE DB Advanced V4.0 - Dec 2024 |  |  |  | 0 | 0 | 0 | 0 | Provided by TII - should last for design life unless a specific incident occurs, or materials are not commonly used. As such incidents are ad hoc, they have be excluded.
In-Situ Concrete, RC 28/35 (28/35 MPa), 50% Cement Replacement - Blast Furnance Slag | Series number: 1700 - Structural Concrete | In Situ Concrete - General | kg | 0.07497 | ICE v4. ICE DB Advanced V4.0 - Dec 2024 |  |  |  | 0 | 0 | 0 | 0 | Provided by TII - should last for design life unless a specific incident occurs, or materials are not commonly used. As such incidents are ad hoc, they have be excluded.
In-Situ Concrete, RC 28/35 (28/35 MPa), 50% Cement Replacement - Blast Furnance Slag | Series number: 1700 - Structural Concrete | Piling and Reinforced Retaining Wall Structure | kg | 0.07497 | ICE v4. ICE DB Advanced V4.0 - Dec 2024 |  |  |  | 0 | 0 | 0 | 0 | Provided by TII - should last for design life unless a specific incident occurs, or materials are not commonly used. As such incidents are ad hoc, they have be excluded.
In-Situ Concrete, RC 40/50 (40/50 MPa), 70% Cement Replacement - Blast Furnance Slag | Series number: 1700 - Structural Concrete | In Situ Concrete - General | kg | 0.07233 | ICE v4. ICE DB Advanced V4.0 - Dec 2024 |  |  |  | 0 | 0 | 0 | 0 | Provided by TII - should last for design life unless a specific incident occurs, or materials are not commonly used. As such incidents are ad hoc, they have be excluded.
In-Situ Concrete, RC 40/50 (40/50 MPa), 70% Cement Replacement - Blast Furnance Slag | Series number: 1700 - Structural Concrete | Piling and Reinforced Retaining Wall Structure | kg | 0.07233 | ICE v4. ICE DB Advanced V4.0 - Dec 2024 |  |  |  | 0 | 0 | 0 | 0 | Provided by TII - should last for design life unless a specific incident occurs, or materials are not commonly used. As such incidents are ad hoc, they have be excluded.
In-Situ Concrete, GEN 2 (12/15 MPa), 40% Cement Replacement - Fly Ash | Series number: 1700 - Structural Concrete | In Situ Concrete - General | kg | 0.0704 | ICE v4. ICE DB Advanced V4.0 - Dec 2024 |  |  |  | 0 | 0 | 0 | 0 | Provided by TII - should last for design life unless a specific incident occurs, or materials are not commonly used. As such incidents are ad hoc, they have be excluded.
In-Situ Concrete, GEN 2 (12/15 MPa), 40% Cement Replacement - Fly Ash | Series number: 1700 - Structural Concrete | Piling and Reinforced Retaining Wall Structure | kg | 0.0704 | ICE v4. ICE DB Advanced V4.0 - Dec 2024 |  |  |  | 0 | 0 | 0 | 0 | Provided by TII - should last for design life unless a specific incident occurs, or materials are not commonly used. As such incidents are ad hoc, they have be excluded.
In-Situ Concrete, GEN 2 (12/15 MPa), 30% Cement Replacement - Fly Ash | Series number: 1700 - Structural Concrete | Piling and Reinforced Retaining Wall Structure | kg | 0.07906 | ICE v4. ICE DB Advanced V4.0 - Dec 2024 |  |  |  | 0 | 0 | 0 | 0 | Provided by TII - should last for design life unless a specific incident occurs, or materials are not commonly used. As such incidents are ad hoc, they have be excluded.
In-Situ Concrete, GEN 1 (8/10 MPa), 35% natural pozzolanic ash | Series number: 1700 - Structural Concrete | In Situ Concrete - General | kg | 0.07005 | ICE v4. ICE DB Advanced V4.0 - Dec 2024 |  |  |  | 0 | 0 | 0 | 0 | Provided by TII - should last for design life unless a specific incident occurs, or materials are not commonly used. As such incidents are ad hoc, they have be excluded.
In-Situ Concrete, GEN 1 (8/10 MPa), 35% natural pozzolanic ash | Series number: 1700 - Structural Concrete | Piling and Reinforced Retaining Wall Structure | kg | 0.07005 | ICE v4. ICE DB Advanced V4.0 - Dec 2024 |  |  |  | 0 | 0 | 0 | 0 | Provided by TII - should last for design life unless a specific incident occurs, or materials are not commonly used. As such incidents are ad hoc, they have be excluded.
In-Situ Concrete, RC 25/30 (25/30 MPa), 50% Cement Replacement - Blast Furnance Slag | Series number: 1700 - Structural Concrete | In Situ Concrete - General | kg | 0.06924 | ICE v4. ICE DB Advanced V4.0 - Dec 2024 |  |  |  | 0 | 0 | 0 | 0 | Provided by TII - should last for design life unless a specific incident occurs, or materials are not commonly used. As such incidents are ad hoc, they have be excluded.
In-Situ Concrete, RC 25/30 (25/30 MPa), 50% Cement Replacement - Blast Furnance Slag | Series number: 1700 - Structural Concrete | Piling and Reinforced Retaining Wall Structure | kg | 0.06924 | ICE v4. ICE DB Advanced V4.0 - Dec 2024 |  |  |  | 0 | 0 | 0 | 0 | Provided by TII - should last for design life unless a specific incident occurs, or materials are not commonly used. As such incidents are ad hoc, they have be excluded.
In-Situ Concrete, RC 35/45 (32/40 MPa), 70% Cement Replacement - Blast Furnance Slag | Series number: 1700 - Structural Concrete | In Situ Concrete - General | kg | 0.06805 | ICE v4. ICE DB Advanced V4.0 - Dec 2024 |  |  |  | 0 | 0 | 0 | 0 | Provided by TII - should last for design life unless a specific incident occurs, or materials are not commonly used. As such incidents are ad hoc, they have be excluded.
In-Situ Concrete, RC 35/45 (32/40 MPa), 70% Cement Replacement - Blast Furnance Slag | Series number: 1700 - Structural Concrete | Piling and Reinforced Retaining Wall Structure | kg | 0.06805 | ICE v4. ICE DB Advanced V4.0 - Dec 2024 |  |  |  | 0 | 0 | 0 | 0 | Provided by TII - should last for design life unless a specific incident occurs, or materials are not commonly used. As such incidents are ad hoc, they have be excluded.
In-Situ Concrete, RC 32/40 (32/40 MPa), 70% Cement Replacement - Blast Furnance Slag | Series number: 1700 - Structural Concrete | In Situ Concrete - General | kg | 0.06371 | ICE v4. ICE DB Advanced V4.0 - Dec 2024 |  |  |  | 0 | 0 | 0 | 0 | Provided by TII - should last for design life unless a specific incident occurs, or materials are not commonly used. As such incidents are ad hoc, they have be excluded.
In-Situ Concrete, PAV2, 70% Cement Replacement - Blast Furnance Slag | Series number: 1700 - Structural Concrete | In Situ Concrete - General | kg | 0.06371 | ICE v4. ICE DB Advanced V4.0 - Dec 2024 |  |  |  | 0 | 0 | 0 | 0 | Provided by TII - should last for design life unless a specific incident occurs, or materials are not commonly used. As such incidents are ad hoc, they have be excluded.
In-Situ Concrete, RC 32/40 (32/40 MPa), 70% Cement Replacement - Blast Furnance Slag | Series number: 1700 - Structural Concrete | Piling and Reinforced Retaining Wall Structure | kg | 0.06371 | ICE v4. ICE DB Advanced V4.0 - Dec 2024 |  |  |  | 0 | 0 | 0 | 0 | Provided by TII - should last for design life unless a specific incident occurs, or materials are not commonly used. As such incidents are ad hoc, they have be excluded.
In-Situ Concrete, GEN 0 (6/8 MPa), 14% Portland Limestone Concrete | Series number: 1700 - Structural Concrete | In Situ Concrete - General | kg | 0.05698 | ICE v4. ICE DB Advanced V4.0 - Dec 2024 |  |  |  | 0 | 0 | 0 | 0 | Provided by TII - should last for design life unless a specific incident occurs, or materials are not commonly used. As such incidents are ad hoc, they have be excluded.
In-Situ Concrete, GEN 0 (6/8 MPa), 14% Portland Limestone Concrete | Series number: 1700 - Structural Concrete | Piling and Reinforced Retaining Wall Structure | kg | 0.05698 | ICE v4. ICE DB Advanced V4.0 - Dec 2024 |  |  |  | 0 | 0 | 0 | 0 | Provided by TII - should last for design life unless a specific incident occurs, or materials are not commonly used. As such incidents are ad hoc, they have be excluded.
In-Situ Concrete, RC 25/30 (25/30 MPa), 70% Cement Replacement - Blast Furnance Slag | Series number: 1700 - Structural Concrete | In Situ Concrete - General | kg | 0.05573 | ICE v4. ICE DB Advanced V4.0 - Dec 2024 |  |  |  | 0 | 0 | 0 | 0 | Provided by TII - should last for design life unless a specific incident occurs, or materials are not commonly used. As such incidents are ad hoc, they have be excluded.
In-Situ Concrete, RC 25/30 (25/30 MPa), 70% Cement Replacement - Blast Furnance Slag | Series number: 1700 - Structural Concrete | Piling and Reinforced Retaining Wall Structure | kg | 0.05573 | ICE v4. ICE DB Advanced V4.0 - Dec 2024 |  |  |  | 0 | 0 | 0 | 0 | Provided by TII - should last for design life unless a specific incident occurs, or materials are not commonly used. As such incidents are ad hoc, they have be excluded.
In-Situ Concrete, RC 20/25 (20/25 MPa), 70% Cement Replacement - Blast Furnance Slag | Series number: 1700 - Structural Concrete | In Situ Concrete - General | kg | 0.05283 | ICE v4. ICE DB Advanced V4.0 - Dec 2024 |  |  |  | 0 | 0 | 0 | 0 | Provided by TII - should last for design life unless a specific incident occurs, or materials are not commonly used. As such incidents are ad hoc, they have be excluded.
In-Situ Concrete, RC 20/25 (20/25 MPa), 70% Cement Replacement - Blast Furnance Slag | Series number: 1700 - Structural Concrete | Piling and Reinforced Retaining Wall Structure | kg | 0.05283 | ICE v4. ICE DB Advanced V4.0 - Dec 2024 |  |  |  | 0 | 0 | 0 | 0 | Provided by TII - should last for design life unless a specific incident occurs, or materials are not commonly used. As such incidents are ad hoc, they have be excluded.
In-Situ Concrete, GEN 3 (16/20 MPa), 70% Cement Replacement - Blast Furnance Slag | Series number: 1700 - Structural Concrete | In Situ Concrete - General | kg | 0.04979 | ICE v4. ICE DB Advanced V4.0 - Dec 2024 |  |  |  | 0 | 0 | 0 | 0 | Provided by TII - should last for design life unless a specific incident occurs, or materials are not commonly used. As such incidents are ad hoc, they have be excluded.
In-Situ Concrete, GEN 3 (16/20 MPa), 70% Cement Replacement - Blast Furnance Slag | Series number: 1700 - Structural Concrete | Piling and Reinforced Retaining Wall Structure | kg | 0.04979 | ICE v4. ICE DB Advanced V4.0 - Dec 2024 |  |  |  | 0 | 0 | 0 | 0 | Provided by TII - should last for design life unless a specific incident occurs, or materials are not commonly used. As such incidents are ad hoc, they have be excluded.
In-Situ Concrete, GEN 0 (6/8 MPa), 40% Cement Replacement - Fly Ash | Series number: 1700 - Structural Concrete | In Situ Concrete - General | kg | 0.04856 | ICE v4. ICE DB Advanced V4.0 - Dec 2024 |  |  |  | 0 | 0 | 0 | 0 | Provided by TII - should last for design life unless a specific incident occurs, or materials are not commonly used. As such incidents are ad hoc, they have be excluded.
Bored Cast in Place Concrete Piles - up to 900mm diameter | Series number: 1700 - Structural Concrete | Piling and Reinforced Retaining Wall Structure | Nr | 82.044 | ICE (2013), CESMM4 Carbon & Price Book 2013 |  |  |  | 0 | 0 | 0 | 0 | Provided by TII - should last for design life unless a specific incident occurs, or materials are not commonly used. As such incidents are ad hoc, they have be excluded.
In-Situ Concrete, PAV2, 50% Cement Replacement - Blast Furnance Slag | Series number: 1700 - Structural Concrete | In Situ Concrete - General | kg | 0.0855 | ICE v4. ICE DB Advanced V4.0 - Dec 2024 |  |  |  | 0 | 0 | 0 | 0 | Provided by TII - should last for design life unless a specific incident occurs, or materials are not commonly used. As such incidents are ad hoc, they have be excluded.
In-Situ Concrete, PAV2, 50% Cement Replacement - Blast Furnance Slag | Series number: 1700 - Structural Concrete | Piling and Reinforced Retaining Wall Structure | kg | 0.0855 | ICE v4. ICE DB Advanced V4.0 - Dec 2024 |  |  |  | 0 | 0 | 0 | 0 | Provided by TII - should last for design life unless a specific incident occurs, or materials are not commonly used. As such incidents are ad hoc, they have be excluded.
Steel, rebar | Series number: 1700 - Structural Concrete | Bar reinforcement | kg | 1.72 | ICE v4. ICE DB Advanced V4.0 - Dec 2024 |  |  |  | 0 | 0 | 0 | 0 | Provided by TII - should last for design life unless a specific incident occurs, or materials are not commonly used. As such incidents are ad hoc, they have be excluded.
Diaphragm Walls - Material other than rock or artificial hard material (average) | Series number: 1700 - Structural Concrete | Piling and Reinforced Retaining Wall Structure | m3 | 66.211 | ICE (2013), CESMM4 Carbon & Price Book 2013 |  |  |  | 0 | 0 | 0 | 0 | Provided by TII - should last for design life unless a specific incident occurs, or materials are not commonly used. As such incidents are ad hoc, they have be excluded.
In-Situ Concrete, with average UK cement, 1:1:2 Cement:Sand:Aggregate | Series number: 1700 - Structural Concrete | In Situ Concrete - General | kg | 0.18629 | ICE v4. ICE DB Advanced V4.0 - Dec 2024 |  |  |  | 0 | 0 | 0 | 0 | Provided by TII - should last for design life unless a specific incident occurs, or materials are not commonly used. As such incidents are ad hoc, they have be excluded.
In-Situ Concrete, with average UK cement, 1:1:2 Cement:Sand:Aggregate | Series number: 1700 - Structural Concrete | Piling and Reinforced Retaining Wall Structure | kg | 0.18629 | ICE v4. ICE DB Advanced V4.0 - Dec 2024 |  |  |  | 0 | 0 | 0 | 0 | Provided by TII - should last for design life unless a specific incident occurs, or materials are not commonly used. As such incidents are ad hoc, they have be excluded.
Precast concrete beams and columns - European recycled steel rebar | Series number: 1700 - Structural Concrete | Concrete - Pre-Cast | kg | 0.18275 | ICE v4. ICE DB Advanced V4.0 - Dec 2024 |  |  |  | 0 | 0 | 0 | 0 | Provided by TII - should last for design life unless a specific incident occurs, or materials are not commonly used. As such incidents are ad hoc, they have be excluded.
In-Situ Concrete, 40/50 MPa | Series number: 1700 - Structural Concrete | In Situ Concrete - General | kg | 0.15447 | ICE v4. ICE DB Advanced V4.0 - Dec 2024 |  |  |  | 0 | 0 | 0 | 0 | Provided by TII - should last for design life unless a specific incident occurs, or materials are not commonly used. As such incidents are ad hoc, they have be excluded.
In-Situ Concrete, 40/50 MPa | Series number: 1700 - Structural Concrete | Piling and Reinforced Retaining Wall Structure | kg | 0.15447 | ICE v4. ICE DB Advanced V4.0 - Dec 2024 |  |  |  | 0 | 0 | 0 | 0 | Provided by TII - should last for design life unless a specific incident occurs, or materials are not commonly used. As such incidents are ad hoc, they have be excluded.
In-Situ Concrete, RC 35/45 (32/40 MPa), with CEM I | Series number: 1700 - Structural Concrete | In Situ Concrete - General | kg | 0.14846 | ICE v4. ICE DB Advanced V4.0 - Dec 2024 |  |  |  | 0 | 0 | 0 | 0 | Provided by TII - should last for design life unless a specific incident occurs, or materials are not commonly used. As such incidents are ad hoc, they have be excluded.
In-Situ Concrete, RC 35/45 (32/40 MPa), with CEM I | Series number: 1700 - Structural Concrete | Piling and Reinforced Retaining Wall Structure | kg | 0.14846 | ICE v4. ICE DB Advanced V4.0 - Dec 2024 |  |  |  | 0 | 0 | 0 | 0 | Provided by TII - should last for design life unless a specific incident occurs, or materials are not commonly used. As such incidents are ad hoc, they have be excluded.
In-Situ Concrete, RC 40/50 (40/50 MPa), 15% Cement Replacement - Fly Ash | Series number: 1700 - Structural Concrete | In Situ Concrete - General | kg | 0.14671 | ICE v4. ICE DB Advanced V4.0 - Dec 2024 |  |  |  | 0 | 0 | 0 | 0 | Provided by TII - should last for design life unless a specific incident occurs, or materials are not commonly used. As such incidents are ad hoc, they have be excluded.
In-Situ Concrete, RC 40/50 (40/50 MPa), 15% Cement Replacement - Fly Ash | Series number: 1700 - Structural Concrete | Piling and Reinforced Retaining Wall Structure | kg | 0.14671 | ICE v4. ICE DB Advanced V4.0 - Dec 2024 |  |  |  | 0 | 0 | 0 | 0 | Provided by TII - should last for design life unless a specific incident occurs, or materials are not commonly used. As such incidents are ad hoc, they have be excluded.
Diaphragm Walls - Waterproof joints | Series number: 1700 - Structural Concrete | Piling and Reinforced Retaining Wall Structure | Nr | 13.312 | ICE (2013), CESMM4 Carbon & Price Book 2013 |  |  |  | 0 | 0 | 0 | 0 | Provided by TII - should last for design life unless a specific incident occurs, or materials are not commonly used. As such incidents are ad hoc, they have be excluded.
In-Situ Concrete, PAV1, 35% natural pozzolanic ash | Series number: 1700 - Structural Concrete | In Situ Concrete - General | kg | 0.09756 | ICE v4. ICE DB Advanced V4.0 - Dec 2024 |  |  |  | 0 | 0 | 0 | 0 | Provided by TII - should last for design life unless a specific incident occurs, or materials are not commonly used. As such incidents are ad hoc, they have be excluded.
In-Situ Concrete, PAV1, 35% natural pozzolanic ash | Series number: 1700 - Structural Concrete | Piling and Reinforced Retaining Wall Structure | kg | 0.09756 | ICE v4. ICE DB Advanced V4.0 - Dec 2024 |  |  |  | 0 | 0 | 0 | 0 | Provided by TII - should last for design life unless a specific incident occurs, or materials are not commonly used. As such incidents are ad hoc, they have be excluded.
In-Situ Concrete, with CEM I, 1:2.5:5 Cement:Sand:Aggregate | Series number: 1700 - Structural Concrete | Piling and Reinforced Retaining Wall Structure | kg | 0.09735 | ICE v4. ICE DB Advanced V4.0 - Dec 2024 |  |  |  | 0 | 0 | 0 | 0 | Provided by TII - should last for design life unless a specific incident occurs, or materials are not commonly used. As such incidents are ad hoc, they have be excluded.
In-Situ Concrete, RC 25/30 (25/30 MPa), 30% Cement Replacement - Fly Ash | Series number: 1700 - Structural Concrete | Piling and Reinforced Retaining Wall Structure | kg | 0.09708 | ICE v4. ICE DB Advanced V4.0 - Dec 2024 |  |  |  | 0 | 0 | 0 | 0 | Provided by TII - should last for design life unless a specific incident occurs, or materials are not commonly used. As such incidents are ad hoc, they have be excluded.
In-Situ Concrete, GEN 2 (12/15 MPa), with CEM I | Series number: 1700 - Structural Concrete | In Situ Concrete - General | kg | 0.09701 | ICE v4. ICE DB Advanced V4.0 - Dec 2024 |  |  |  | 0 | 0 | 0 | 0 | Provided by TII - should last for design life unless a specific incident occurs, or materials are not commonly used. As such incidents are ad hoc, they have be excluded.
In-Situ Concrete, GEN 2 (12/15 MPa), with CEM I | Series number: 1700 - Structural Concrete | Piling and Reinforced Retaining Wall Structure | kg | 0.09701 | ICE v4. ICE DB Advanced V4.0 - Dec 2024 |  |  |  | 0 | 0 | 0 | 0 | Provided by TII - should last for design life unless a specific incident occurs, or materials are not commonly used. As such incidents are ad hoc, they have be excluded.
In-Situ Concrete, GEN 3 (16/20 MPa), 15% Cement Replacement - Fly Ash | Series number: 1700 - Structural Concrete | In Situ Concrete - General | kg | 0.09528 | ICE v4. ICE DB Advanced V4.0 - Dec 2024 |  |  |  | 0 | 0 | 0 | 0 | Provided by TII - should last for design life unless a specific incident occurs, or materials are not commonly used. As such incidents are ad hoc, they have be excluded.
In-Situ Concrete, GEN 3 (16/20 MPa), 15% Cement Replacement - Fly Ash | Series number: 1700 - Structural Concrete | Piling and Reinforced Retaining Wall Structure | kg | 0.09528 | ICE v4. ICE DB Advanced V4.0 - Dec 2024 |  |  |  | 0 | 0 | 0 | 0 | Provided by TII - should last for design life unless a specific incident occurs, or materials are not commonly used. As such incidents are ad hoc, they have be excluded.
In-Situ Concrete, GEN 2 (12/15 MPa) | Series number: 1700 - Structural Concrete | In Situ Concrete - General | kg | 0.09418 | ICE v4. ICE DB Advanced V4.0 - Dec 2024 |  |  |  | 0 | 0 | 0 | 0 | Provided by TII - should last for design life unless a specific incident occurs, or materials are not commonly used. As such incidents are ad hoc, they have be excluded.
In-Situ Concrete, GEN 2 (12/15 MPa) | Series number: 1700 - Structural Concrete | Piling and Reinforced Retaining Wall Structure | kg | 0.09418 | ICE v4. ICE DB Advanced V4.0 - Dec 2024 |  |  |  | 0 | 0 | 0 | 0 | Provided by TII - should last for design life unless a specific incident occurs, or materials are not commonly used. As such incidents are ad hoc, they have be excluded.
In-Situ Concrete, RC 25/30 (25/30 MPa), 35% natural pozzolanic ash | Series number: 1700 - Structural Concrete | In Situ Concrete - General | kg | 0.09228 | ICE v4. ICE DB Advanced V4.0 - Dec 2024 |  |  |  | 0 | 0 | 0 | 0 | Provided by TII - should last for design life unless a specific incident occurs, or materials are not commonly used. As such incidents are ad hoc, they have be excluded.
In-Situ Concrete, RC 25/30 (25/30 MPa), 35% natural pozzolanic ash | Series number: 1700 - Structural Concrete | Piling and Reinforced Retaining Wall Structure | kg | 0.09228 | ICE v4. ICE DB Advanced V4.0 - Dec 2024 |  |  |  | 0 | 0 | 0 | 0 | Provided by TII - should last for design life unless a specific incident occurs, or materials are not commonly used. As such incidents are ad hoc, they have be excluded.
In-Situ Concrete, GEN 1 (8/10 MPa), with CEM I | Series number: 1700 - Structural Concrete | In Situ Concrete - General | kg | 0.08986 | ICE v4. ICE DB Advanced V4.0 - Dec 2024 |  |  |  | 0 | 0 | 0 | 0 | Provided by TII - should last for design life unless a specific incident occurs, or materials are not commonly used. As such incidents are ad hoc, they have be excluded.
In-Situ Concrete, GEN 1 (8/10 MPa), with CEM I | Series number: 1700 - Structural Concrete | Piling and Reinforced Retaining Wall Structure | kg | 0.08986 | ICE v4. ICE DB Advanced V4.0 - Dec 2024 |  |  |  | 0 | 0 | 0 | 0 | Provided by TII - should last for design life unless a specific incident occurs, or materials are not commonly used. As such incidents are ad hoc, they have be excluded.
In-Situ Concrete, GEN 3 (16/20 MPa), 14% Portland Limestone Concrete | Series number: 1700 - Structural Concrete | In Situ Concrete - General | kg | 0.08936 | ICE v4. ICE DB Advanced V4.0 - Dec 2024 |  |  |  | 0 | 0 | 0 | 0 | Provided by TII - should last for design life unless a specific incident occurs, or materials are not commonly used. As such incidents are ad hoc, they have be excluded.
In-Situ Concrete, GEN 3 (16/20 MPa), 14% Portland Limestone Concrete | Series number: 1700 - Structural Concrete | Piling and Reinforced Retaining Wall Structure | kg | 0.08936 | ICE v4. ICE DB Advanced V4.0 - Dec 2024 |  |  |  | 0 | 0 | 0 | 0 | Provided by TII - should last for design life unless a specific incident occurs, or materials are not commonly used. As such incidents are ad hoc, they have be excluded.
In-Situ Concrete, GEN 3 (16/20 MPa), 30% Cement Replacement - Fly Ash | Series number: 1700 - Structural Concrete | In Situ Concrete - General | kg | 0.08466 | ICE v4. ICE DB Advanced V4.0 - Dec 2024 |  |  |  | 0 | 0 | 0 | 0 | Provided by TII - should last for design life unless a specific incident occurs, or materials are not commonly used. As such incidents are ad hoc, they have be excluded.
In-Situ Concrete, GEN 3 (16/20 MPa), 30% Cement Replacement - Fly Ash | Series number: 1700 - Structural Concrete | Piling and Reinforced Retaining Wall Structure | kg | 0.08466 | ICE v4. ICE DB Advanced V4.0 - Dec 2024 |  |  |  | 0 | 0 | 0 | 0 | Provided by TII - should last for design life unless a specific incident occurs, or materials are not commonly used. As such incidents are ad hoc, they have be excluded.
In-Situ Concrete, GEN 1 (8/10 MPa), 15% Cement Replacement - Fly Ash | Series number: 1700 - Structural Concrete | In Situ Concrete - General | kg | 0.08189 | ICE v4. ICE DB Advanced V4.0 - Dec 2024 |  |  |  | 0 | 0 | 0 | 0 | Provided by TII - should last for design life unless a specific incident occurs, or materials are not commonly used. As such incidents are ad hoc, they have be excluded.
In-Situ Concrete, GEN 1 (8/10 MPa), 15% Cement Replacement - Fly Ash | Series number: 1700 - Structural Concrete | Piling and Reinforced Retaining Wall Structure | kg | 0.08189 | ICE v4. ICE DB Advanced V4.0 - Dec 2024 |  |  |  | 0 | 0 | 0 | 0 | Provided by TII - should last for design life unless a specific incident occurs, or materials are not commonly used. As such incidents are ad hoc, they have be excluded.
In-Situ Concrete, GEN 2 (12/15 MPa), 35% natural pozzolanic ash | Series number: 1700 - Structural Concrete | In Situ Concrete - General | kg | 0.07533 | ICE v4. ICE DB Advanced V4.0 - Dec 2024 |  |  |  | 0 | 0 | 0 | 0 | Provided by TII - should last for design life unless a specific incident occurs, or materials are not commonly used. As such incidents are ad hoc, they have be excluded.
In-Situ Concrete, GEN 2 (12/15 MPa), 35% natural pozzolanic ash | Series number: 1700 - Structural Concrete | Piling and Reinforced Retaining Wall Structure | kg | 0.07533 | ICE v4. ICE DB Advanced V4.0 - Dec 2024 |  |  |  | 0 | 0 | 0 | 0 | Provided by TII - should last for design life unless a specific incident occurs, or materials are not commonly used. As such incidents are ad hoc, they have be excluded.
In-Situ Concrete, GEN 0 (6/8 MPa) | Series number: 1700 - Structural Concrete | In Situ Concrete - General | kg | 0.06337 | ICE v4. ICE DB Advanced V4.0 - Dec 2024 |  |  |  | 0 | 0 | 0 | 0 | Provided by TII - should last for design life unless a specific incident occurs, or materials are not commonly used. As such incidents are ad hoc, they have be excluded.
In-Situ Concrete, GEN 0 (6/8 MPa) | Series number: 1700 - Structural Concrete | Piling and Reinforced Retaining Wall Structure | kg | 0.06337 | ICE v4. ICE DB Advanced V4.0 - Dec 2024 |  |  |  | 0 | 0 | 0 | 0 | Provided by TII - should last for design life unless a specific incident occurs, or materials are not commonly used. As such incidents are ad hoc, they have be excluded.
Steel, hot-dip galvanised steel | Series number: 1700 - Structural Concrete | Bar reinforcement | kg | 2.62 | ICE v4. ICE DB Advanced V4.0 - Dec 2024 |  |  |  | 0 | 0 | 0 | 0 | Provided by TII - should last for design life unless a specific incident occurs, or materials are not commonly used. As such incidents are ad hoc, they have be excluded.
Steel, engineering steel | Series number: 1700 - Structural Concrete | Bar reinforcement | kg | 1.64 | ICE v4. ICE DB Advanced V4.0 - Dec 2024 |  |  |  | 0 | 0 | 0 | 0 | Provided by TII - should last for design life unless a specific incident occurs, or materials are not commonly used. As such incidents are ad hoc, they have be excluded.
Steel, section | Series number: 1700 - Structural Concrete | Bar reinforcement | kg | 1.61 | ICE v4. ICE DB Advanced V4.0 - Dec 2024 |  |  |  | 0 | 0 | 0 | 0 | Provided by TII - should last for design life unless a specific incident occurs, or materials are not commonly used. As such incidents are ad hoc, they have be excluded.
Portland-pozzolana cement, CEM II/A-P - 13% natural pozzolanic ash | Series number: 1700 - Structural Concrete | In Situ Concrete - General | kg | 0.73485 | ICE v4. ICE DB Advanced V4.0 - Dec 2024 |  |  |  | 0 | 0 | 0 | 0 | Provided by TII - should last for design life unless a specific incident occurs, or materials are not commonly used. As such incidents are ad hoc, they have be excluded.
Portland-pozzolana cement, CEM II/A-P - 13% natural pozzolanic ash | Series number: 1700 - Structural Concrete | Piling and Reinforced Retaining Wall Structure | kg | 0.73485 | ICE v4. ICE DB Advanced V4.0 - Dec 2024 |  |  |  | 0 | 0 | 0 | 0 | Provided by TII - should last for design life unless a specific incident occurs, or materials are not commonly used. As such incidents are ad hoc, they have be excluded.
Portland-fly ash cement, CEM II/A-V - 13% fly ash siliceous | Series number: 1700 - Structural Concrete | In Situ Concrete - General | kg | 0.7348 | ICE v4. ICE DB Advanced V4.0 - Dec 2024 |  |  |  | 0 | 0 | 0 | 0 | Provided by TII - should last for design life unless a specific incident occurs, or materials are not commonly used. As such incidents are ad hoc, they have be excluded.
Portland-fly ash cement, CEM II/A-W - 13% fly ash calcareous | Series number: 1700 - Structural Concrete | In Situ Concrete - General | kg | 0.7348 | ICE v4. ICE DB Advanced V4.0 - Dec 2024 |  |  |  | 0 | 0 | 0 | 0 | Provided by TII - should last for design life unless a specific incident occurs, or materials are not commonly used. As such incidents are ad hoc, they have be excluded.
Portland-fly ash cement, CEM II/A-V - 13% fly ash siliceous | Series number: 1700 - Structural Concrete | Piling and Reinforced Retaining Wall Structure | kg | 0.7348 | ICE v4. ICE DB Advanced V4.0 - Dec 2024 |  |  |  | 0 | 0 | 0 | 0 | Provided by TII - should last for design life unless a specific incident occurs, or materials are not commonly used. As such incidents are ad hoc, they have be excluded.
Portland-fly ash cement, CEM II/A-W - 13% fly ash calcareous | Series number: 1700 - Structural Concrete | Piling and Reinforced Retaining Wall Structure | kg | 0.7348 | ICE v4. ICE DB Advanced V4.0 - Dec 2024 |  |  |  | 0 | 0 | 0 | 0 | Provided by TII - should last for design life unless a specific incident occurs, or materials are not commonly used. As such incidents are ad hoc, they have be excluded.
Portland-pozzolana cement, CEM II/B-P 28% natural pozzolanic ash | Series number: 1700 - Structural Concrete | In Situ Concrete - General | kg | 0.60891 | ICE v4. ICE DB Advanced V4.0 - Dec 2024 |  |  |  | 0 | 0 | 0 | 0 | Provided by TII - should last for design life unless a specific incident occurs, or materials are not commonly used. As such incidents are ad hoc, they have be excluded.
Portland-pozzolana cement, CEM II/B-P 28% natural pozzolanic ash | Series number: 1700 - Structural Concrete | Piling and Reinforced Retaining Wall Structure | kg | 0.60891 | ICE v4. ICE DB Advanced V4.0 - Dec 2024 |  |  |  | 0 | 0 | 0 | 0 | Provided by TII - should last for design life unless a specific incident occurs, or materials are not commonly used. As such incidents are ad hoc, they have be excluded.
Portland-fly ash cement, CEM II/B-V - 28% fly ash siliceous | Series number: 1700 - Structural Concrete | In Situ Concrete - General | kg | 0.6088 | ICE v4. ICE DB Advanced V4.0 - Dec 2024 |  |  |  | 0 | 0 | 0 | 0 | Provided by TII - should last for design life unless a specific incident occurs, or materials are not commonly used. As such incidents are ad hoc, they have be excluded.
Portland-fly ash cement, CEM II/B-W - 28% fly ash calcareous | Series number: 1700 - Structural Concrete | In Situ Concrete - General | kg | 0.6088 | ICE v4. ICE DB Advanced V4.0 - Dec 2024 |  |  |  | 0 | 0 | 0 | 0 | Provided by TII - should last for design life unless a specific incident occurs, or materials are not commonly used. As such incidents are ad hoc, they have be excluded.
Portland-fly ash cement, CEM II/B-V - 28% fly ash siliceous | Series number: 1700 - Structural Concrete | Piling and Reinforced Retaining Wall Structure | kg | 0.6088 | ICE v4. ICE DB Advanced V4.0 - Dec 2024 |  |  |  | 0 | 0 | 0 | 0 | Provided by TII - should last for design life unless a specific incident occurs, or materials are not commonly used. As such incidents are ad hoc, they have be excluded.
Portland-fly ash cement, CEM II/B-W - 28% fly ash calcareous | Series number: 1700 - Structural Concrete | Piling and Reinforced Retaining Wall Structure | kg | 0.6088 | ICE v4. ICE DB Advanced V4.0 - Dec 2024 |  |  |  | 0 | 0 | 0 | 0 | Provided by TII - should last for design life unless a specific incident occurs, or materials are not commonly used. As such incidents are ad hoc, they have be excluded.
Blast furnace cement, CEM III/A - 50.5% GGBS | Series number: 1700 - Structural Concrete | In Situ Concrete - General | kg | 0.45818 | ICE v4. ICE DB Advanced V4.0 - Dec 2024 |  |  |  | 0 | 0 | 0 | 0 | Provided by TII - should last for design life unless a specific incident occurs, or materials are not commonly used. As such incidents are ad hoc, they have be excluded.
Blast furnace cement, CEM III/A - 50.5% GGBS | Series number: 1700 - Structural Concrete | Piling and Reinforced Retaining Wall Structure | kg | 0.45818 | ICE v4. ICE DB Advanced V4.0 - Dec 2024 |  |  |  | 0 | 0 | 0 | 0 | Provided by TII - should last for design life unless a specific incident occurs, or materials are not commonly used. As such incidents are ad hoc, they have be excluded.
Blast furnace cement, CEM III/B - 73% GGBS | Series number: 1700 - Structural Concrete | In Situ Concrete - General | kg | 0.28628 | ICE v4. ICE DB Advanced V4.0 - Dec 2024 |  |  |  | 0 | 0 | 0 | 0 | Provided by TII - should last for design life unless a specific incident occurs, or materials are not commonly used. As such incidents are ad hoc, they have be excluded.
Blast furnace cement, CEM III/B - 73% GGBS | Series number: 1700 - Structural Concrete | Piling and Reinforced Retaining Wall Structure | kg | 0.28628 | ICE v4. ICE DB Advanced V4.0 - Dec 2024 |  |  |  | 0 | 0 | 0 | 0 | Provided by TII - should last for design life unless a specific incident occurs, or materials are not commonly used. As such incidents are ad hoc, they have be excluded.
Blast furnace cement, CEM III/C - 88% GGBS | Series number: 1700 - Structural Concrete | In Situ Concrete - General | kg | 0.17168 | ICE v4. ICE DB Advanced V4.0 - Dec 2024 |  |  |  | 0 | 0 | 0 | 0 | Provided by TII - should last for design life unless a specific incident occurs, or materials are not commonly used. As such incidents are ad hoc, they have be excluded.
Blast furnace cement, CEM III/C - 88% GGBS | Series number: 1700 - Structural Concrete | Piling and Reinforced Retaining Wall Structure | kg | 0.17168 | ICE v4. ICE DB Advanced V4.0 - Dec 2024 |  |  |  | 0 | 0 | 0 | 0 | Provided by TII - should last for design life unless a specific incident occurs, or materials are not commonly used. As such incidents are ad hoc, they have be excluded.
In-Situ Concrete, RC 40/50 (40/50 MPa), with CEM I | Series number: 1700 - Structural Concrete | In Situ Concrete - General | kg | 0.15897 | ICE v4. ICE DB Advanced V4.0 - Dec 2024 |  |  |  | 0 | 0 | 0 | 0 | Provided by TII - should last for design life unless a specific incident occurs, or materials are not commonly used. As such incidents are ad hoc, they have be excluded.
In-Situ Concrete, RC 40/50 (40/50 MPa), with CEM I | Series number: 1700 - Structural Concrete | Piling and Reinforced Retaining Wall Structure | kg | 0.15897 | ICE v4. ICE DB Advanced V4.0 - Dec 2024 |  |  |  | 0 | 0 | 0 | 0 | Provided by TII - should last for design life unless a specific incident occurs, or materials are not commonly used. As such incidents are ad hoc, they have be excluded.
In-Situ Concrete, 35/45 MPa | Series number: 1700 - Structural Concrete | In Situ Concrete - General | kg | 0.14434 | ICE v4. ICE DB Advanced V4.0 - Dec 2024 |  |  |  | 0 | 0 | 0 | 0 | Provided by TII - should last for design life unless a specific incident occurs, or materials are not commonly used. As such incidents are ad hoc, they have be excluded.
In-Situ Concrete, 35/45 MPa | Series number: 1700 - Structural Concrete | Piling and Reinforced Retaining Wall Structure | kg | 0.14434 | ICE v4. ICE DB Advanced V4.0 - Dec 2024 |  |  |  | 0 | 0 | 0 | 0 | Provided by TII - should last for design life unless a specific incident occurs, or materials are not commonly used. As such incidents are ad hoc, they have be excluded.
In-Situ Concrete, with CEM I, 1:1.5:3 Cement:Sand:Aggregate | Series number: 1700 - Structural Concrete | In Situ Concrete - General | kg | 0.14372 | ICE v4. ICE DB Advanced V4.0 - Dec 2024 |  |  |  | 0 | 0 | 0 | 0 | Provided by TII - should last for design life unless a specific incident occurs, or materials are not commonly used. As such incidents are ad hoc, they have be excluded.
In-Situ Concrete, with CEM I, 1:1.5:3 Cement:Sand:Aggregate | Series number: 1700 - Structural Concrete | Piling and Reinforced Retaining Wall Structure | kg | 0.14372 | ICE v4. ICE DB Advanced V4.0 - Dec 2024 |  |  |  | 0 | 0 | 0 | 0 | Provided by TII - should last for design life unless a specific incident occurs, or materials are not commonly used. As such incidents are ad hoc, they have be excluded.
In-Situ Concrete, RC 40/50 (40/50 MPa), 14% Portland Limestone Concrete | Series number: 1700 - Structural Concrete | In Situ Concrete - General | kg | 0.14111 | ICE v4. ICE DB Advanced V4.0 - Dec 2024 |  |  |  | 0 | 0 | 0 | 0 | Provided by TII - should last for design life unless a specific incident occurs, or materials are not commonly used. As such incidents are ad hoc, they have be excluded.
In-Situ Concrete, RC 40/50 (40/50 MPa), 14% Portland Limestone Concrete | Series number: 1700 - Structural Concrete | Piling and Reinforced Retaining Wall Structure | kg | 0.14111 | ICE v4. ICE DB Advanced V4.0 - Dec 2024 |  |  |  | 0 | 0 | 0 | 0 | Provided by TII - should last for design life unless a specific incident occurs, or materials are not commonly used. As such incidents are ad hoc, they have be excluded.
In-Situ Concrete, with average UK cement, 1:1.5:3 Cement:Sand:Aggregate | Series number: 1700 - Structural Concrete | In Situ Concrete - General | kg | 0.13893 | ICE v4. ICE DB Advanced V4.0 - Dec 2024 |  |  |  | 0 | 0 | 0 | 0 | Provided by TII - should last for design life unless a specific incident occurs, or materials are not commonly used. As such incidents are ad hoc, they have be excluded.
In-Situ Concrete, with average UK cement, 1:1.5:3 Cement:Sand:Aggregate | Series number: 1700 - Structural Concrete | Piling and Reinforced Retaining Wall Structure | kg | 0.13893 | ICE v4. ICE DB Advanced V4.0 - Dec 2024 |  |  |  | 0 | 0 | 0 | 0 | Provided by TII - should last for design life unless a specific incident occurs, or materials are not commonly used. As such incidents are ad hoc, they have be excluded.
In-Situ Concrete, PAV2 with CEM I | Series number: 1700 - Structural Concrete | In Situ Concrete - General | kg | 0.13799 | ICE v4. ICE DB Advanced V4.0 - Dec 2024 |  |  |  | 0 | 0 | 0 | 0 | Provided by TII - should last for design life unless a specific incident occurs, or materials are not commonly used. As such incidents are ad hoc, they have be excluded.
In-Situ Concrete, PAV2 with CEM I | Series number: 1700 - Structural Concrete | Piling and Reinforced Retaining Wall Structure | kg | 0.13799 | ICE v4. ICE DB Advanced V4.0 - Dec 2024 |  |  |  | 0 | 0 | 0 | 0 | Provided by TII - should last for design life unless a specific incident occurs, or materials are not commonly used. As such incidents are ad hoc, they have be excluded.
In-Situ Concrete, RC 32/40 (32/40 MPa), with CEM I | Series number: 1700 - Structural Concrete | In Situ Concrete - General | kg | 0.13798 | ICE v4. ICE DB Advanced V4.0 - Dec 2024 |  |  |  | 0 | 0 | 0 | 0 | Provided by TII - should last for design life unless a specific incident occurs, or materials are not commonly used. As such incidents are ad hoc, they have be excluded.
In-Situ Concrete, RC 32/40 (32/40 MPa), with CEM I | Series number: 1700 - Structural Concrete | Piling and Reinforced Retaining Wall Structure | kg | 0.13798 | ICE v4. ICE DB Advanced V4.0 - Dec 2024 |  |  |  | 0 | 0 | 0 | 0 | Provided by TII - should last for design life unless a specific incident occurs, or materials are not commonly used. As such incidents are ad hoc, they have be excluded.
In-Situ Concrete, RC 35/45 (32/40 MPa), 15% Cement Replacement - Fly Ash | Series number: 1700 - Structural Concrete | In Situ Concrete - General | kg | 0.1371 | ICE v4. ICE DB Advanced V4.0 - Dec 2024 |  |  |  | 0 | 0 | 0 | 0 | Provided by TII - should last for design life unless a specific incident occurs, or materials are not commonly used. As such incidents are ad hoc, they have be excluded.
In-Situ Concrete, RC 35/45 (32/40 MPa), 15% Cement Replacement - Fly Ash | Series number: 1700 - Structural Concrete | Piling and Reinforced Retaining Wall Structure | kg | 0.1371 | ICE v4. ICE DB Advanced V4.0 - Dec 2024 |  |  |  | 0 | 0 | 0 | 0 | Provided by TII - should last for design life unless a specific incident occurs, or materials are not commonly used. As such incidents are ad hoc, they have be excluded.
In-Situ Concrete, PAV2 | Series number: 1700 - Structural Concrete | In Situ Concrete - General | kg | 0.13418 | ICE v4. ICE DB Advanced V4.0 - Dec 2024 |  |  |  | 0 | 0 | 0 | 0 | Provided by TII - should last for design life unless a specific incident occurs, or materials are not commonly used. As such incidents are ad hoc, they have be excluded.
In-Situ Concrete, PAV2 | Series number: 1700 - Structural Concrete | Piling and Reinforced Retaining Wall Structure | kg | 0.13418 | ICE v4. ICE DB Advanced V4.0 - Dec 2024 |  |  |  | 0 | 0 | 0 | 0 | Provided by TII - should last for design life unless a specific incident occurs, or materials are not commonly used. As such incidents are ad hoc, they have be excluded.
In-Situ Concrete, 32/40 MPa | Series number: 1700 - Structural Concrete | In Situ Concrete - General | kg | 0.13417 | ICE v4. ICE DB Advanced V4.0 - Dec 2024 |  |  |  | 0 | 0 | 0 | 0 | Provided by TII - should last for design life unless a specific incident occurs, or materials are not commonly used. As such incidents are ad hoc, they have be excluded.
In-Situ Concrete, 32/40 MPa | Series number: 1700 - Structural Concrete | Piling and Reinforced Retaining Wall Structure | kg | 0.13417 | ICE v4. ICE DB Advanced V4.0 - Dec 2024 |  |  |  | 0 | 0 | 0 | 0 | Provided by TII - should last for design life unless a specific incident occurs, or materials are not commonly used. As such incidents are ad hoc, they have be excluded.
In-Situ Concrete, RC 40/50 (40/50 MPa), 30% Cement Replacement - Fly Ash | Series number: 1700 - Structural Concrete | In Situ Concrete - General | kg | 0.13099 | ICE v4. ICE DB Advanced V4.0 - Dec 2024 |  |  |  | 0 | 0 | 0 | 0 | Provided by TII - should last for design life unless a specific incident occurs, or materials are not commonly used. As such incidents are ad hoc, they have be excluded.
In-Situ Concrete, RC 40/50 (40/50 MPa), 30% Cement Replacement - Fly Ash | Series number: 1700 - Structural Concrete | Piling and Reinforced Retaining Wall Structure | kg | 0.13099 | ICE v4. ICE DB Advanced V4.0 - Dec 2024 |  |  |  | 0 | 0 | 0 | 0 | Provided by TII - should last for design life unless a specific incident occurs, or materials are not commonly used. As such incidents are ad hoc, they have be excluded.
In-Situ Concrete, RC 40/50 (40/50 MPa), 25% Cement Replacement - Blast Furnance Slag | Series number: 1700 - Structural Concrete | In Situ Concrete - General | kg | 0.12959 | ICE v4. ICE DB Advanced V4.0 - Dec 2024 |  |  |  | 0 | 0 | 0 | 0 | Provided by TII - should last for design life unless a specific incident occurs, or materials are not commonly used. As such incidents are ad hoc, they have be excluded.
In-Situ Concrete, RC 40/50 (40/50 MPa), 25% Cement Replacement - Blast Furnance Slag | Series number: 1700 - Structural Concrete | Piling and Reinforced Retaining Wall Structure | kg | 0.12959 | ICE v4. ICE DB Advanced V4.0 - Dec 2024 |  |  |  | 0 | 0 | 0 | 0 | Provided by TII - should last for design life unless a specific incident occurs, or materials are not commonly used. As such incidents are ad hoc, they have be excluded.
In-Situ Concrete, RC 35/45 (32/40 MPa), 14% Portland Limestone Concrete | Series number: 1700 - Structural Concrete | In Situ Concrete - General | kg | 0.12953 | ICE v4. ICE DB Advanced V4.0 - Dec 2024 |  |  |  | 0 | 0 | 0 | 0 | Provided by TII - should last for design life unless a specific incident occurs, or materials are not commonly used. As such incidents are ad hoc, they have be excluded.
In-Situ Concrete, RC 35/45 (32/40 MPa), 14% Portland Limestone Concrete | Series number: 1700 - Structural Concrete | Piling and Reinforced Retaining Wall Structure | kg | 0.12953 | ICE v4. ICE DB Advanced V4.0 - Dec 2024 |  |  |  | 0 | 0 | 0 | 0 | Provided by TII - should last for design life unless a specific incident occurs, or materials are not commonly used. As such incidents are ad hoc, they have be excluded.
In-Situ Concrete, PAV2, 15% Cement Replacement - Fly Ash | Series number: 1700 - Structural Concrete | In Situ Concrete - General | kg | 0.12859 | ICE v4. ICE DB Advanced V4.0 - Dec 2024 |  |  |  | 0 | 0 | 0 | 0 | Provided by TII - should last for design life unless a specific incident occurs, or materials are not commonly used. As such incidents are ad hoc, they have be excluded.
In-Situ Concrete, PAV2, 15% Cement Replacement - Fly Ash | Series number: 1700 - Structural Concrete | Piling and Reinforced Retaining Wall Structure | kg | 0.12859 | ICE v4. ICE DB Advanced V4.0 - Dec 2024 |  |  |  | 0 | 0 | 0 | 0 | Provided by TII - should last for design life unless a specific incident occurs, or materials are not commonly used. As such incidents are ad hoc, they have be excluded.
In-Situ Concrete, RC 32/40 (32/40 MPa), 15% Cement Replacement - Fly Ash | Series number: 1700 - Structural Concrete | In Situ Concrete - General | kg | 0.1284 | ICE v4. ICE DB Advanced V4.0 - Dec 2024 |  |  |  | 0 | 0 | 0 | 0 | Provided by TII - should last for design life unless a specific incident occurs, or materials are not commonly used. As such incidents are ad hoc, they have be excluded.
In-Situ Concrete, RC 32/40 (32/40 MPa), 15% Cement Replacement - Fly Ash | Series number: 1700 - Structural Concrete | Piling and Reinforced Retaining Wall Structure | kg | 0.1284 | ICE v4. ICE DB Advanced V4.0 - Dec 2024 |  |  |  | 0 | 0 | 0 | 0 | Provided by TII - should last for design life unless a specific incident occurs, or materials are not commonly used. As such incidents are ad hoc, they have be excluded.
In-Situ Concrete, RC 28/35 (28/35 MPa), with CEM I | Series number: 1700 - Structural Concrete | In Situ Concrete - General | kg | 0.12575 | ICE v4. ICE DB Advanced V4.0 - Dec 2024 |  |  |  | 0 | 0 | 0 | 0 | Provided by TII - should last for design life unless a specific incident occurs, or materials are not commonly used. As such incidents are ad hoc, they have be excluded.
In-Situ Concrete, RC 28/35 (28/35 MPa), with CEM I | Series number: 1700 - Structural Concrete | Piling and Reinforced Retaining Wall Structure | kg | 0.12575 | ICE v4. ICE DB Advanced V4.0 - Dec 2024 |  |  |  | 0 | 0 | 0 | 0 | Provided by TII - should last for design life unless a specific incident occurs, or materials are not commonly used. As such incidents are ad hoc, they have be excluded.
In-Situ Concrete, PAV1 with CEM I | Series number: 1700 - Structural Concrete | In Situ Concrete - General | kg | 0.12574 | ICE v4. ICE DB Advanced V4.0 - Dec 2024 |  |  |  | 0 | 0 | 0 | 0 | Provided by TII - should last for design life unless a specific incident occurs, or materials are not commonly used. As such incidents are ad hoc, they have be excluded.
In-Situ Concrete, PAV1 with CEM I | Series number: 1700 - Structural Concrete | Piling and Reinforced Retaining Wall Structure | kg | 0.12574 | ICE v4. ICE DB Advanced V4.0 - Dec 2024 |  |  |  | 0 | 0 | 0 | 0 | Provided by TII - should last for design life unless a specific incident occurs, or materials are not commonly used. As such incidents are ad hoc, they have be excluded.
Precast concrete paving (blocks, slabs, channels and kerbs) | Series number: 1700 - Structural Concrete | Concrete - Pre-Cast | kg | 0.12289 | ICE v4. ICE DB Advanced V4.0 - Dec 2024 |  |  |  | 0 | 0 | 0 | 0 | Provided by TII - should last for design life unless a specific incident occurs, or materials are not commonly used. As such incidents are ad hoc, they have be excluded.
In-Situ Concrete, RC 35/45 (32/40 MPa), 30% Cement Replacement - Fly Ash | Series number: 1700 - Structural Concrete | In Situ Concrete - General | kg | 0.12255 | ICE v4. ICE DB Advanced V4.0 - Dec 2024 |  |  |  | 0 | 0 | 0 | 0 | Provided by TII - should last for design life unless a specific incident occurs, or materials are not commonly used. As such incidents are ad hoc, they have be excluded.
In-Situ Concrete, RC 35/45 (32/40 MPa), 30% Cement Replacement - Fly Ash | Series number: 1700 - Structural Concrete | Piling and Reinforced Retaining Wall Structure | kg | 0.12255 | ICE v4. ICE DB Advanced V4.0 - Dec 2024 |  |  |  | 0 | 0 | 0 | 0 | Provided by TII - should last for design life unless a specific incident occurs, or materials are not commonly used. As such incidents are ad hoc, they have be excluded.
In-Situ Concrete, RC 40/50 (40/50 MPa), 35% natural pozzolanic ash | Series number: 1700 - Structural Concrete | In Situ Concrete - General | kg | 0.12246 | ICE v4. ICE DB Advanced V4.0 - Dec 2024 |  |  |  | 0 | 0 | 0 | 0 | Provided by TII - should last for design life unless a specific incident occurs, or materials are not commonly used. As such incidents are ad hoc, they have be excluded.
In-Situ Concrete, RC 40/50 (40/50 MPa), 35% natural pozzolanic ash | Series number: 1700 - Structural Concrete | Piling and Reinforced Retaining Wall Structure | kg | 0.12246 | ICE v4. ICE DB Advanced V4.0 - Dec 2024 |  |  |  | 0 | 0 | 0 | 0 | Provided by TII - should last for design life unless a specific incident occurs, or materials are not commonly used. As such incidents are ad hoc, they have be excluded.
In-Situ Concrete, 28/35 MPa | Series number: 1700 - Structural Concrete | In Situ Concrete - General | kg | 0.12229 | ICE v4. ICE DB Advanced V4.0 - Dec 2024 |  |  |  | 0 | 0 | 0 | 0 | Provided by TII - should last for design life unless a specific incident occurs, or materials are not commonly used. As such incidents are ad hoc, they have be excluded.
In-Situ Concrete, PAV1 | Series number: 1700 - Structural Concrete | In Situ Concrete - General | kg | 0.12229 | ICE v4. ICE DB Advanced V4.0 - Dec 2024 |  |  |  | 0 | 0 | 0 | 0 | Provided by TII - should last for design life unless a specific incident occurs, or materials are not commonly used. As such incidents are ad hoc, they have be excluded.
In-Situ Concrete, 28/35 MPa | Series number: 1700 - Structural Concrete | Piling and Reinforced Retaining Wall Structure | kg | 0.12229 | ICE v4. ICE DB Advanced V4.0 - Dec 2024 |  |  |  | 0 | 0 | 0 | 0 | Provided by TII - should last for design life unless a specific incident occurs, or materials are not commonly used. As such incidents are ad hoc, they have be excluded.
In-Situ Concrete, PAV1 | Series number: 1700 - Structural Concrete | Piling and Reinforced Retaining Wall Structure | kg | 0.12229 | ICE v4. ICE DB Advanced V4.0 - Dec 2024 |  |  |  | 0 | 0 | 0 | 0 | Provided by TII - should last for design life unless a specific incident occurs, or materials are not commonly used. As such incidents are ad hoc, they have be excluded.
In-Situ Concrete, RC 35/45 (32/40 MPa), 25% Cement Replacement - Blast Furnance Slag | Series number: 1700 - Structural Concrete | In Situ Concrete - General | kg | 0.12121 | ICE v4. ICE DB Advanced V4.0 - Dec 2024 |  |  |  | 0 | 0 | 0 | 0 | Provided by TII - should last for design life unless a specific incident occurs, or materials are not commonly used. As such incidents are ad hoc, they have be excluded.
In-Situ Concrete, RC 35/45 (32/40 MPa), 25% Cement Replacement - Blast Furnance Slag | Series number: 1700 - Structural Concrete | Piling and Reinforced Retaining Wall Structure | kg | 0.12121 | ICE v4. ICE DB Advanced V4.0 - Dec 2024 |  |  |  | 0 | 0 | 0 | 0 | Provided by TII - should last for design life unless a specific incident occurs, or materials are not commonly used. As such incidents are ad hoc, they have be excluded.
In-Situ Concrete, PAV2, 14% Portland Limestone Concrete | Series number: 1700 - Structural Concrete | In Situ Concrete - General | kg | 0.11941 | ICE v4. ICE DB Advanced V4.0 - Dec 2024 |  |  |  | 0 | 0 | 0 | 0 | Provided by TII - should last for design life unless a specific incident occurs, or materials are not commonly used. As such incidents are ad hoc, they have be excluded.
In-Situ Concrete, PAV2, 14% Portland Limestone Concrete | Series number: 1700 - Structural Concrete | Piling and Reinforced Retaining Wall Structure | kg | 0.11941 | ICE v4. ICE DB Advanced V4.0 - Dec 2024 |  |  |  | 0 | 0 | 0 | 0 | Provided by TII - should last for design life unless a specific incident occurs, or materials are not commonly used. As such incidents are ad hoc, they have be excluded.
In-Situ Concrete, RC 32/40 (32/40 MPa), 14% Portland Limestone Concrete | Series number: 1700 - Structural Concrete | In Situ Concrete - General | kg | 0.119 | ICE v4. ICE DB Advanced V4.0 - Dec 2024 |  |  |  | 0 | 0 | 0 | 0 | Provided by TII - should last for design life unless a specific incident occurs, or materials are not commonly used. As such incidents are ad hoc, they have be excluded.
In-Situ Concrete, RC 32/40 (32/40 MPa), 14% Portland Limestone Concrete | Series number: 1700 - Structural Concrete | Piling and Reinforced Retaining Wall Structure | kg | 0.119 | ICE v4. ICE DB Advanced V4.0 - Dec 2024 |  |  |  | 0 | 0 | 0 | 0 | Provided by TII - should last for design life unless a specific incident occurs, or materials are not commonly used. As such incidents are ad hoc, they have be excluded.
In-Situ Concrete, RC 25/30 (25/30 MPa), with CEM I | Series number: 1700 - Structural Concrete | In Situ Concrete - General | kg | 0.11874 | ICE v4. ICE DB Advanced V4.0 - Dec 2024 |  |  |  | 0 | 0 | 0 | 0 | Provided by TII - should last for design life unless a specific incident occurs, or materials are not commonly used. As such incidents are ad hoc, they have be excluded.
In-Situ Concrete, RC 25/30 (25/30 MPa), with CEM I | Series number: 1700 - Structural Concrete | Piling and Reinforced Retaining Wall Structure | kg | 0.11874 | ICE v4. ICE DB Advanced V4.0 - Dec 2024 |  |  |  | 0 | 0 | 0 | 0 | Provided by TII - should last for design life unless a specific incident occurs, or materials are not commonly used. As such incidents are ad hoc, they have be excluded.
In-Situ Concrete, RC 28/35 (28/35 MPa), 15% Cement Replacement - Fly Ash | Series number: 1700 - Structural Concrete | In Situ Concrete - General | kg | 0.11648 | ICE v4. ICE DB Advanced V4.0 - Dec 2024 |  |  |  | 0 | 0 | 0 | 0 | Provided by TII - should last for design life unless a specific incident occurs, or materials are not commonly used. As such incidents are ad hoc, they have be excluded.
In-Situ Concrete, RC 28/35 (28/35 MPa), 15% Cement Replacement - Fly Ash | Series number: 1700 - Structural Concrete | Piling and Reinforced Retaining Wall Structure | kg | 0.11648 | ICE v4. ICE DB Advanced V4.0 - Dec 2024 |  |  |  | 0 | 0 | 0 | 0 | Provided by TII - should last for design life unless a specific incident occurs, or materials are not commonly used. As such incidents are ad hoc, they have be excluded.
In-Situ Concrete, PAV1, 15% Cement Replacement - Fly Ash | Series number: 1700 - Structural Concrete | In Situ Concrete - General | kg | 0.11629 | ICE v4. ICE DB Advanced V4.0 - Dec 2024 |  |  |  | 0 | 0 | 0 | 0 | Provided by TII - should last for design life unless a specific incident occurs, or materials are not commonly used. As such incidents are ad hoc, they have be excluded.
In-Situ Concrete, PAV1, 15% Cement Replacement - Fly Ash | Series number: 1700 - Structural Concrete | Piling and Reinforced Retaining Wall Structure | kg | 0.11629 | ICE v4. ICE DB Advanced V4.0 - Dec 2024 |  |  |  | 0 | 0 | 0 | 0 | Provided by TII - should last for design life unless a specific incident occurs, or materials are not commonly used. As such incidents are ad hoc, they have be excluded.
In-Situ Concrete, PAV2, 30% Cement Replacement - Fly Ash | Series number: 1700 - Structural Concrete | In Situ Concrete - General | kg | 0.11586 | ICE v4. ICE DB Advanced V4.0 - Dec 2024 |  |  |  | 0 | 0 | 0 | 0 | Provided by TII - should last for design life unless a specific incident occurs, or materials are not commonly used. As such incidents are ad hoc, they have be excluded.
In-Situ Concrete, PAV2, 30% Cement Replacement - Fly Ash | Series number: 1700 - Structural Concrete | Piling and Reinforced Retaining Wall Structure | kg | 0.11586 | ICE v4. ICE DB Advanced V4.0 - Dec 2024 |  |  |  | 0 | 0 | 0 | 0 | Provided by TII - should last for design life unless a specific incident occurs, or materials are not commonly used. As such incidents are ad hoc, they have be excluded.
In-Situ Concrete, with CEM I, 1:2:4 Cement:Sand:Aggregate | Series number: 1700 - Structural Concrete | In Situ Concrete - General | kg | 0.11558 | ICE v4. ICE DB Advanced V4.0 - Dec 2024 |  |  |  | 0 | 0 | 0 | 0 | Provided by TII - should last for design life unless a specific incident occurs, or materials are not commonly used. As such incidents are ad hoc, they have be excluded.
In-Situ Concrete, with CEM I, 1:2:4 Cement:Sand:Aggregate | Series number: 1700 - Structural Concrete | Piling and Reinforced Retaining Wall Structure | kg | 0.11558 | ICE v4. ICE DB Advanced V4.0 - Dec 2024 |  |  |  | 0 | 0 | 0 | 0 | Provided by TII - should last for design life unless a specific incident occurs, or materials are not commonly used. As such incidents are ad hoc, they have be excluded.
In-Situ Concrete, RC 32/40 (32/40 MPa), 30% Cement Replacement - Fly Ash | Series number: 1700 - Structural Concrete | In Situ Concrete - General | kg | 0.11556 | ICE v4. ICE DB Advanced V4.0 - Dec 2024 |  |  |  | 0 | 0 | 0 | 0 | Provided by TII - should last for design life unless a specific incident occurs, or materials are not commonly used. As such incidents are ad hoc, they have be excluded.
In-Situ Concrete, RC 32/40 (32/40 MPa), 30% Cement Replacement - Fly Ash | Series number: 1700 - Structural Concrete | Piling and Reinforced Retaining Wall Structure | kg | 0.11556 | ICE v4. ICE DB Advanced V4.0 - Dec 2024 |  |  |  | 0 | 0 | 0 | 0 | Provided by TII - should last for design life unless a specific incident occurs, or materials are not commonly used. As such incidents are ad hoc, they have be excluded.
In-Situ Concrete, 25/30 MPa | Series number: 1700 - Structural Concrete | In Situ Concrete - General | kg | 0.11548 | ICE v4. ICE DB Advanced V4.0 - Dec 2024 |  |  |  | 0 | 0 | 0 | 0 | Provided by TII - should last for design life unless a specific incident occurs, or materials are not commonly used. As such incidents are ad hoc, they have be excluded.
In-Situ Concrete, 25/30 MPa | Series number: 1700 - Structural Concrete | Piling and Reinforced Retaining Wall Structure | kg | 0.11548 | ICE v4. ICE DB Advanced V4.0 - Dec 2024 |  |  |  | 0 | 0 | 0 | 0 | Provided by TII - should last for design life unless a specific incident occurs, or materials are not commonly used. As such incidents are ad hoc, they have be excluded.
In-Situ Concrete, RC 35/45 (32/40 MPa), 35% natural pozzolanic ash | Series number: 1700 - Structural Concrete | In Situ Concrete - General | kg | 0.11462 | ICE v4. ICE DB Advanced V4.0 - Dec 2024 |  |  |  | 0 | 0 | 0 | 0 | Provided by TII - should last for design life unless a specific incident occurs, or materials are not commonly used. As such incidents are ad hoc, they have be excluded.
In-Situ Concrete, RC 35/45 (32/40 MPa), 35% natural pozzolanic ash | Series number: 1700 - Structural Concrete | Piling and Reinforced Retaining Wall Structure | kg | 0.11462 | ICE v4. ICE DB Advanced V4.0 - Dec 2024 |  |  |  | 0 | 0 | 0 | 0 | Provided by TII - should last for design life unless a specific incident occurs, or materials are not commonly used. As such incidents are ad hoc, they have be excluded.
In-Situ Concrete, PAV2, 25% Cement Replacement - Blast Furnance Slag | Series number: 1700 - Structural Concrete | In Situ Concrete - General | kg | 0.11281 | ICE v4. ICE DB Advanced V4.0 - Dec 2024 |  |  |  | 0 | 0 | 0 | 0 | Provided by TII - should last for design life unless a specific incident occurs, or materials are not commonly used. As such incidents are ad hoc, they have be excluded.
In-Situ Concrete, PAV2, 25% Cement Replacement - Blast Furnance Slag | Series number: 1700 - Structural Concrete | Piling and Reinforced Retaining Wall Structure | kg | 0.11281 | ICE v4. ICE DB Advanced V4.0 - Dec 2024 |  |  |  | 0 | 0 | 0 | 0 | Provided by TII - should last for design life unless a specific incident occurs, or materials are not commonly used. As such incidents are ad hoc, they have be excluded.
In-Situ Concrete, RC 32/40 (32/40 MPa), 35% natural pozzolanic ash | Series number: 1700 - Structural Concrete | In Situ Concrete - General | kg | 0.10814 | ICE v4. ICE DB Advanced V4.0 - Dec 2024 |  |  |  | 0 | 0 | 0 | 0 | Provided by TII - should last for design life unless a specific incident occurs, or materials are not commonly used. As such incidents are ad hoc, they have be excluded.
In-Situ Concrete, RC 32/40 (32/40 MPa), 35% natural pozzolanic ash | Series number: 1700 - Structural Concrete | Piling and Reinforced Retaining Wall Structure | kg | 0.10814 | ICE v4. ICE DB Advanced V4.0 - Dec 2024 |  |  |  | 0 | 0 | 0 | 0 | Provided by TII - should last for design life unless a specific incident occurs, or materials are not commonly used. As such incidents are ad hoc, they have be excluded.
In-Situ Concrete, RC 35/45 (32/40 MPa), 40% Cement Replacement - Fly Ash | Series number: 1700 - Structural Concrete | In Situ Concrete - General | kg | 0.10664 | ICE v4. ICE DB Advanced V4.0 - Dec 2024 |  |  |  | 0 | 0 | 0 | 0 | Provided by TII - should last for design life unless a specific incident occurs, or materials are not commonly used. As such incidents are ad hoc, they have be excluded.
In-Situ Concrete, RC 25/30 (25/30 MPa), 14% Portland Limestone Concrete | Series number: 1700 - Structural Concrete | In Situ Concrete - General | kg | 0.10243 | ICE v4. ICE DB Advanced V4.0 - Dec 2024 |  |  |  | 0 | 0 | 0 | 0 | Provided by TII - should last for design life unless a specific incident occurs, or materials are not commonly used. As such incidents are ad hoc, they have be excluded.
In-Situ Concrete, RC 25/30 (25/30 MPa), 14% Portland Limestone Concrete | Series number: 1700 - Structural Concrete | Piling and Reinforced Retaining Wall Structure | kg | 0.10243 | ICE v4. ICE DB Advanced V4.0 - Dec 2024 |  |  |  | 0 | 0 | 0 | 0 | Provided by TII - should last for design life unless a specific incident occurs, or materials are not commonly used. As such incidents are ad hoc, they have be excluded.
In-Situ Concrete, RC 28/35 (28/35 MPa), 25% Cement Replacement - Blast Furnance Slag | Series number: 1700 - Structural Concrete | In Situ Concrete - General | kg | 0.10061 | ICE v4. ICE DB Advanced V4.0 - Dec 2024 |  |  |  | 0 | 0 | 0 | 0 | Provided by TII - should last for design life unless a specific incident occurs, or materials are not commonly used. As such incidents are ad hoc, they have be excluded.
In-Situ Concrete, RC 28/35 (28/35 MPa), 25% Cement Replacement - Blast Furnance Slag | Series number: 1700 - Structural Concrete | Piling and Reinforced Retaining Wall Structure | kg | 0.10061 | ICE v4. ICE DB Advanced V4.0 - Dec 2024 |  |  |  | 0 | 0 | 0 | 0 | Provided by TII - should last for design life unless a specific incident occurs, or materials are not commonly used. As such incidents are ad hoc, they have be excluded.
In-Situ Concrete, PAV1, 50% Cement Replacement - Blast Furnance Slag | Series number: 1700 - Structural Concrete | In Situ Concrete - General | kg | 0.07525 | ICE v4. ICE DB Advanced V4.0 - Dec 2024 |  |  |  | 0 | 0 | 0 | 0 | Provided by TII - should last for design life unless a specific incident occurs, or materials are not commonly used. As such incidents are ad hoc, they have be excluded.
In-Situ Concrete, PAV1, 50% Cement Replacement - Blast Furnance Slag | Series number: 1700 - Structural Concrete | Piling and Reinforced Retaining Wall Structure | kg | 0.07525 | ICE v4. ICE DB Advanced V4.0 - Dec 2024 |  |  |  | 0 | 0 | 0 | 0 | Provided by TII - should last for design life unless a specific incident occurs, or materials are not commonly used. As such incidents are ad hoc, they have be excluded.
In-Situ Concrete, GEN 1 (8/10 MPa), 25% Cement Replacement - Blast Furnance Slag | Series number: 1700 - Structural Concrete | In Situ Concrete - General | kg | 0.06942 | ICE v4. ICE DB Advanced V4.0 - Dec 2024 |  |  |  | 0 | 0 | 0 | 0 | Provided by TII - should last for design life unless a specific incident occurs, or materials are not commonly used. As such incidents are ad hoc, they have be excluded.
In-Situ Concrete, GEN 1 (8/10 MPa), 25% Cement Replacement - Blast Furnance Slag | Series number: 1700 - Structural Concrete | Piling and Reinforced Retaining Wall Structure | kg | 0.06942 | ICE v4. ICE DB Advanced V4.0 - Dec 2024 |  |  |  | 0 | 0 | 0 | 0 | Provided by TII - should last for design life unless a specific incident occurs, or materials are not commonly used. As such incidents are ad hoc, they have be excluded.
In-Situ Concrete, RC 20/25 (20/25 MPa), 50% Cement Replacement - Blast Furnance Slag | Series number: 1700 - Structural Concrete | In Situ Concrete - General | kg | 0.06527 | ICE v4. ICE DB Advanced V4.0 - Dec 2024 |  |  |  | 0 | 0 | 0 | 0 | Provided by TII - should last for design life unless a specific incident occurs, or materials are not commonly used. As such incidents are ad hoc, they have be excluded.
In-Situ Concrete, RC 20/25 (20/25 MPa), 50% Cement Replacement - Blast Furnance Slag | Series number: 1700 - Structural Concrete | Piling and Reinforced Retaining Wall Structure | kg | 0.06527 | ICE v4. ICE DB Advanced V4.0 - Dec 2024 |  |  |  | 0 | 0 | 0 | 0 | Provided by TII - should last for design life unless a specific incident occurs, or materials are not commonly used. As such incidents are ad hoc, they have be excluded.
In-Situ Concrete, GEN 0 (6/8 MPa), with CEM I | Series number: 1700 - Structural Concrete | In Situ Concrete - General | kg | 0.06525 | ICE v4. ICE DB Advanced V4.0 - Dec 2024 |  |  |  | 0 | 0 | 0 | 0 | Provided by TII - should last for design life unless a specific incident occurs, or materials are not commonly used. As such incidents are ad hoc, they have be excluded.
In-Situ Concrete, GEN 0 (6/8 MPa), with CEM I | Series number: 1700 - Structural Concrete | Piling and Reinforced Retaining Wall Structure | kg | 0.06525 | ICE v4. ICE DB Advanced V4.0 - Dec 2024 |  |  |  | 0 | 0 | 0 | 0 | Provided by TII - should last for design life unless a specific incident occurs, or materials are not commonly used. As such incidents are ad hoc, they have be excluded.
In-Situ Concrete, PAV2, 70% Cement Replacement - Blast Furnance Slag | Series number: 1700 - Structural Concrete | Piling and Reinforced Retaining Wall Structure | kg | 0.06371 | ICE v4. ICE DB Advanced V4.0 - Dec 2024 |  |  |  | 0 | 0 | 0 | 0 | Provided by TII - should last for design life unless a specific incident occurs, or materials are not commonly used. As such incidents are ad hoc, they have be excluded.
In-Situ Concrete, GEN 3 (16/20 MPa), 50% Cement Replacement - Blast Furnance Slag | Series number: 1700 - Structural Concrete | In Situ Concrete - General | kg | 0.05986 | ICE v4. ICE DB Advanced V4.0 - Dec 2024 |  |  |  | 0 | 0 | 0 | 0 | Provided by TII - should last for design life unless a specific incident occurs, or materials are not commonly used. As such incidents are ad hoc, they have be excluded.
In-Situ Concrete, GEN 3 (16/20 MPa), 50% Cement Replacement - Blast Furnance Slag | Series number: 1700 - Structural Concrete | Piling and Reinforced Retaining Wall Structure | kg | 0.05986 | ICE v4. ICE DB Advanced V4.0 - Dec 2024 |  |  |  | 0 | 0 | 0 | 0 | Provided by TII - should last for design life unless a specific incident occurs, or materials are not commonly used. As such incidents are ad hoc, they have be excluded.
In-Situ Concrete, GEN 0 (6/8 MPa), 15% Cement Replacement - Fly Ash | Series number: 1700 - Structural Concrete | In Situ Concrete - General | kg | 0.05924 | ICE v4. ICE DB Advanced V4.0 - Dec 2024 |  |  |  | 0 | 0 | 0 | 0 | Provided by TII - should last for design life unless a specific incident occurs, or materials are not commonly used. As such incidents are ad hoc, they have be excluded.
In-Situ Concrete, GEN 0 (6/8 MPa), 15% Cement Replacement - Fly Ash | Series number: 1700 - Structural Concrete | Piling and Reinforced Retaining Wall Structure | kg | 0.05924 | ICE v4. ICE DB Advanced V4.0 - Dec 2024 |  |  |  | 0 | 0 | 0 | 0 | Provided by TII - should last for design life unless a specific incident occurs, or materials are not commonly used. As such incidents are ad hoc, they have be excluded.
In-Situ Concrete, RC 28/35 (28/35 MPa), 70% Cement Replacement - Blast Furnance Slag | Series number: 1700 - Structural Concrete | In Situ Concrete - General | kg | 0.05864 | ICE v4. ICE DB Advanced V4.0 - Dec 2024 |  |  |  | 0 | 0 | 0 | 0 | Provided by TII - should last for design life unless a specific incident occurs, or materials are not commonly used. As such incidents are ad hoc, they have be excluded.
In-Situ Concrete, PAV1, 70% Cement Replacement - Blast Furnance Slag | Series number: 1700 - Structural Concrete | In Situ Concrete - General | kg | 0.05864 | ICE v4. ICE DB Advanced V4.0 - Dec 2024 |  |  |  | 0 | 0 | 0 | 0 | Provided by TII - should last for design life unless a specific incident occurs, or materials are not commonly used. As such incidents are ad hoc, they have be excluded.
In-Situ Concrete, RC 28/35 (28/35 MPa), 70% Cement Replacement - Blast Furnance Slag | Series number: 1700 - Structural Concrete | Piling and Reinforced Retaining Wall Structure | kg | 0.05864 | ICE v4. ICE DB Advanced V4.0 - Dec 2024 |  |  |  | 0 | 0 | 0 | 0 | Provided by TII - should last for design life unless a specific incident occurs, or materials are not commonly used. As such incidents are ad hoc, they have be excluded.
In-Situ Concrete, PAV1, 70% Cement Replacement - Blast Furnance Slag | Series number: 1700 - Structural Concrete | Piling and Reinforced Retaining Wall Structure | kg | 0.05864 | ICE v4. ICE DB Advanced V4.0 - Dec 2024 |  |  |  | 0 | 0 | 0 | 0 | Provided by TII - should last for design life unless a specific incident occurs, or materials are not commonly used. As such incidents are ad hoc, they have be excluded.
In-Situ Concrete, GEN 2 (12/15 MPa), 50% Cement Replacement - Blast Furnance Slag | Series number: 1700 - Structural Concrete | In Situ Concrete - General | kg | 0.05612 | ICE v4. ICE DB Advanced V4.0 - Dec 2024 |  |  |  | 0 | 0 | 0 | 0 | Provided by TII - should last for design life unless a specific incident occurs, or materials are not commonly used. As such incidents are ad hoc, they have be excluded.
In-Situ Concrete, GEN 2 (12/15 MPa), 50% Cement Replacement - Blast Furnance Slag | Series number: 1700 - Structural Concrete | Piling and Reinforced Retaining Wall Structure | kg | 0.05612 | ICE v4. ICE DB Advanced V4.0 - Dec 2024 |  |  |  | 0 | 0 | 0 | 0 | Provided by TII - should last for design life unless a specific incident occurs, or materials are not commonly used. As such incidents are ad hoc, they have be excluded.
In-Situ Concrete, GEN 0 (6/8 MPa), 30% Cement Replacement - Fly Ash | Series number: 1700 - Structural Concrete | In Situ Concrete - General | kg | 0.05251 | ICE v4. ICE DB Advanced V4.0 - Dec 2024 |  |  |  | 0 | 0 | 0 | 0 | Provided by TII - should last for design life unless a specific incident occurs, or materials are not commonly used. As such incidents are ad hoc, they have be excluded.
In-Situ Concrete, GEN 0 (6/8 MPa), 30% Cement Replacement - Fly Ash | Series number: 1700 - Structural Concrete | Piling and Reinforced Retaining Wall Structure | kg | 0.05251 | ICE v4. ICE DB Advanced V4.0 - Dec 2024 |  |  |  | 0 | 0 | 0 | 0 | Provided by TII - should last for design life unless a specific incident occurs, or materials are not commonly used. As such incidents are ad hoc, they have be excluded.
In-Situ Concrete, GEN 0 (6/8 MPa), 25% Cement Replacement - Blast Furnance Slag | Series number: 1700 - Structural Concrete | In Situ Concrete - General | kg | 0.05176 | ICE v4. ICE DB Advanced V4.0 - Dec 2024 |  |  |  | 0 | 0 | 0 | 0 | Provided by TII - should last for design life unless a specific incident occurs, or materials are not commonly used. As such incidents are ad hoc, they have be excluded.
In-Situ Concrete, GEN 0 (6/8 MPa), 25% Cement Replacement - Blast Furnance Slag | Series number: 1700 - Structural Concrete | Piling and Reinforced Retaining Wall Structure | kg | 0.05176 | ICE v4. ICE DB Advanced V4.0 - Dec 2024 |  |  |  | 0 | 0 | 0 | 0 | Provided by TII - should last for design life unless a specific incident occurs, or materials are not commonly used. As such incidents are ad hoc, they have be excluded.
In-Situ Concrete, GEN 0 (6/8 MPa), 35% natural pozzolanic ash | Series number: 1700 - Structural Concrete | In Situ Concrete - General | kg | 0.05164 | ICE v4. ICE DB Advanced V4.0 - Dec 2024 |  |  |  | 0 | 0 | 0 | 0 | Provided by TII - should last for design life unless a specific incident occurs, or materials are not commonly used. As such incidents are ad hoc, they have be excluded.
In-Situ Concrete, GEN 0 (6/8 MPa), 35% natural pozzolanic ash | Series number: 1700 - Structural Concrete | Piling and Reinforced Retaining Wall Structure | kg | 0.05164 | ICE v4. ICE DB Advanced V4.0 - Dec 2024 |  |  |  | 0 | 0 | 0 | 0 | Provided by TII - should last for design life unless a specific incident occurs, or materials are not commonly used. As such incidents are ad hoc, they have be excluded.
In-Situ Concrete, GEN 1 (8/10 MPa), 50% Cement Replacement - Blast Furnance Slag | Series number: 1700 - Structural Concrete | In Situ Concrete - General | kg | 0.05053 | ICE v4. ICE DB Advanced V4.0 - Dec 2024 |  |  |  | 0 | 0 | 0 | 0 | Provided by TII - should last for design life unless a specific incident occurs, or materials are not commonly used. As such incidents are ad hoc, they have be excluded.
In-Situ Concrete, GEN 1 (8/10 MPa), 50% Cement Replacement - Blast Furnance Slag | Series number: 1700 - Structural Concrete | Piling and Reinforced Retaining Wall Structure | kg | 0.05053 | ICE v4. ICE DB Advanced V4.0 - Dec 2024 |  |  |  | 0 | 0 | 0 | 0 | Provided by TII - should last for design life unless a specific incident occurs, or materials are not commonly used. As such incidents are ad hoc, they have be excluded.
In-Situ Concrete, GEN 0 (6/8 MPa), 40% Cement Replacement - Fly Ash | Series number: 1700 - Structural Concrete | Piling and Reinforced Retaining Wall Structure | kg | 0.04856 | ICE v4. ICE DB Advanced V4.0 - Dec 2024 |  |  |  | 0 | 0 | 0 | 0 | Provided by TII - should last for design life unless a specific incident occurs, or materials are not commonly used. As such incidents are ad hoc, they have be excluded.
In-Situ Concrete, GEN 2 (12/15 MPa), 70% Cement Replacement - Blast Furnance Slag | Series number: 1700 - Structural Concrete | In Situ Concrete - General | kg | 0.0468 | ICE v4. ICE DB Advanced V4.0 - Dec 2024 |  |  |  | 0 | 0 | 0 | 0 | Provided by TII - should last for design life unless a specific incident occurs, or materials are not commonly used. As such incidents are ad hoc, they have be excluded.
In-Situ Concrete, GEN 2 (12/15 MPa), 70% Cement Replacement - Blast Furnance Slag | Series number: 1700 - Structural Concrete | Piling and Reinforced Retaining Wall Structure | kg | 0.0468 | ICE v4. ICE DB Advanced V4.0 - Dec 2024 |  |  |  | 0 | 0 | 0 | 0 | Provided by TII - should last for design life unless a specific incident occurs, or materials are not commonly used. As such incidents are ad hoc, they have be excluded.
In-Situ Concrete, GEN 1 (8/10 MPa), 70% Cement Replacement - Blast Furnance Slag | Series number: 1700 - Structural Concrete | In Situ Concrete - General | kg | 0.04371 | ICE v4. ICE DB Advanced V4.0 - Dec 2024 |  |  |  | 0 | 0 | 0 | 0 | Provided by TII - should last for design life unless a specific incident occurs, or materials are not commonly used. As such incidents are ad hoc, they have be excluded.
In-Situ Concrete, GEN 1 (8/10 MPa), 70% Cement Replacement - Blast Furnance Slag | Series number: 1700 - Structural Concrete | Piling and Reinforced Retaining Wall Structure | kg | 0.04371 | ICE v4. ICE DB Advanced V4.0 - Dec 2024 |  |  |  | 0 | 0 | 0 | 0 | Provided by TII - should last for design life unless a specific incident occurs, or materials are not commonly used. As such incidents are ad hoc, they have be excluded.
In-Situ Concrete, GEN 0 (6/8 MPa), 50% Cement Replacement - Blast Furnance Slag | Series number: 1700 - Structural Concrete | In Situ Concrete - General | kg | 0.03906 | ICE v4. ICE DB Advanced V4.0 - Dec 2024 |  |  |  | 0 | 0 | 0 | 0 | Provided by TII - should last for design life unless a specific incident occurs, or materials are not commonly used. As such incidents are ad hoc, they have be excluded.
In-Situ Concrete, GEN 0 (6/8 MPa), 50% Cement Replacement - Blast Furnance Slag | Series number: 1700 - Structural Concrete | Piling and Reinforced Retaining Wall Structure | kg | 0.03906 | ICE v4. ICE DB Advanced V4.0 - Dec 2024 |  |  |  | 0 | 0 | 0 | 0 | Provided by TII - should last for design life unless a specific incident occurs, or materials are not commonly used. As such incidents are ad hoc, they have be excluded.
In-Situ Concrete, GEN 0 (6/8 MPa), 70% Cement Replacement - Blast Furnace Slag | Series number: 1700 - Structural Concrete | In Situ Concrete - General | kg | 0.0338 | ICE v4. ICE DB Advanced V4.0 - Dec 2024 |  |  |  | 0 | 0 | 0 | 0 | Provided by TII - should last for design life unless a specific incident occurs, or materials are not commonly used. As such incidents are ad hoc, they have be excluded.
In-Situ Concrete, GEN 0 (6/8 MPa), 70% Cement Replacement - Blast Furnace Slag | Series number: 1700 - Structural Concrete | Piling and Reinforced Retaining Wall Structure | kg | 0.0338 | ICE v4. ICE DB Advanced V4.0 - Dec 2024 |  |  |  | 0 | 0 | 0 | 0 | Provided by TII - should last for design life unless a specific incident occurs, or materials are not commonly used. As such incidents are ad hoc, they have be excluded.
In-Situ Concrete, RC 20/25 (20/25 MPa), 30% Cement Replacement - Fly Ash | Series number: 1700 - Structural Concrete | In Situ Concrete - General | kg | 0.09141 | ICE v4. ICE DB Advanced V4.0 - Dec 2024 |  |  |  | 0 | 0 | 0 | 0 | Provided by TII - should last for design life unless a specific incident occurs, or materials are not commonly used. As such incidents are ad hoc, they have be excluded.
In-Situ Concrete, RC 20/25 (20/25 MPa), 30% Cement Replacement - Fly Ash | Series number: 1700 - Structural Concrete | Piling and Reinforced Retaining Wall Structure | kg | 0.09141 | ICE v4. ICE DB Advanced V4.0 - Dec 2024 |  |  |  | 0 | 0 | 0 | 0 | Provided by TII - should last for design life unless a specific incident occurs, or materials are not commonly used. As such incidents are ad hoc, they have be excluded.
In-Situ Concrete, RC 28/35 (28/35 MPa), 40% Cement Replacement - Fly Ash | Series number: 1700 - Structural Concrete | In Situ Concrete - General | kg | 0.09118 | ICE v4. ICE DB Advanced V4.0 - Dec 2024 |  |  |  | 0 | 0 | 0 | 0 | Provided by TII - should last for design life unless a specific incident occurs, or materials are not commonly used. As such incidents are ad hoc, they have be excluded.
In-Situ Concrete, RC 28/35 (28/35 MPa), 40% Cement Replacement - Fly Ash | Series number: 1700 - Structural Concrete | Piling and Reinforced Retaining Wall Structure | kg | 0.09118 | ICE v4. ICE DB Advanced V4.0 - Dec 2024 |  |  |  | 0 | 0 | 0 | 0 | Provided by TII - should last for design life unless a specific incident occurs, or materials are not commonly used. As such incidents are ad hoc, they have be excluded.
In-Situ Concrete, GEN 2 (12/15 MPa), 15% Cement Replacement - Fly Ash | Series number: 1700 - Structural Concrete | In Situ Concrete - General | kg | 0.08887 | ICE v4. ICE DB Advanced V4.0 - Dec 2024 |  |  |  | 0 | 0 | 0 | 0 | Provided by TII - should last for design life unless a specific incident occurs, or materials are not commonly used. As such incidents are ad hoc, they have be excluded.
In-Situ Concrete, GEN 1 (8/10 MPa) | Series number: 1700 - Structural Concrete | In Situ Concrete - General | kg | 0.08715 | ICE v4. ICE DB Advanced V4.0 - Dec 2024 |  |  |  | 0 | 0 | 0 | 0 | Provided by TII - should last for design life unless a specific incident occurs, or materials are not commonly used. As such incidents are ad hoc, they have be excluded.
In-Situ Concrete, GEN 1 (8/10 MPa) | Series number: 1700 - Structural Concrete | Piling and Reinforced Retaining Wall Structure | kg | 0.08715 | ICE v4. ICE DB Advanced V4.0 - Dec 2024 |  |  |  | 0 | 0 | 0 | 0 | Provided by TII - should last for design life unless a specific incident occurs, or materials are not commonly used. As such incidents are ad hoc, they have be excluded.
In-Situ Concrete, GEN 2 (12/15 MPa), 14% Portland Limestone Concrete | Series number: 1700 - Structural Concrete | In Situ Concrete - General | kg | 0.08371 | ICE v4. ICE DB Advanced V4.0 - Dec 2024 |  |  |  | 0 | 0 | 0 | 0 | Provided by TII - should last for design life unless a specific incident occurs, or materials are not commonly used. As such incidents are ad hoc, they have be excluded.
In-Situ Concrete, GEN 2 (12/15 MPa), 14% Portland Limestone Concrete | Series number: 1700 - Structural Concrete | Piling and Reinforced Retaining Wall Structure | kg | 0.08371 | ICE v4. ICE DB Advanced V4.0 - Dec 2024 |  |  |  | 0 | 0 | 0 | 0 | Provided by TII - should last for design life unless a specific incident occurs, or materials are not commonly used. As such incidents are ad hoc, they have be excluded.
In-Situ Concrete, with average UK cement, 1:2.5:5 Cement:Sand:Aggregate | Series number: 1700 - Structural Concrete | In Situ Concrete - General | kg | 0.08264 | ICE v4. ICE DB Advanced V4.0 - Dec 2024 |  |  |  | 0 | 0 | 0 | 0 | Provided by TII - should last for design life unless a specific incident occurs, or materials are not commonly used. As such incidents are ad hoc, they have be excluded.
In-Situ Concrete, with average UK cement, 1:3:6 Cement:Sand:Aggregate | Series number: 1700 - Structural Concrete | In Situ Concrete - General | kg | 0.08264 | ICE v4. ICE DB Advanced V4.0 - Dec 2024 |  |  |  | 0 | 0 | 0 | 0 | Provided by TII - should last for design life unless a specific incident occurs, or materials are not commonly used. As such incidents are ad hoc, they have be excluded.
In-Situ Concrete, with average UK cement, 1:2.5:5 Cement:Sand:Aggregate | Series number: 1700 - Structural Concrete | Piling and Reinforced Retaining Wall Structure | kg | 0.08264 | ICE v4. ICE DB Advanced V4.0 - Dec 2024 |  |  |  | 0 | 0 | 0 | 0 | Provided by TII - should last for design life unless a specific incident occurs, or materials are not commonly used. As such incidents are ad hoc, they have be excluded.
In-Situ Concrete, with average UK cement, 1:3:6 Cement:Sand:Aggregate | Series number: 1700 - Structural Concrete | Piling and Reinforced Retaining Wall Structure | kg | 0.08264 | ICE v4. ICE DB Advanced V4.0 - Dec 2024 |  |  |  | 0 | 0 | 0 | 0 | Provided by TII - should last for design life unless a specific incident occurs, or materials are not commonly used. As such incidents are ad hoc, they have be excluded.
In-Situ Concrete, RC 20/25 (20/25 MPa), 40% Cement Replacement - Fly Ash | Series number: 1700 - Structural Concrete | Piling and Reinforced Retaining Wall Structure | kg | 0.08117 | ICE v4. ICE DB Advanced V4.0 - Dec 2024 |  |  |  | 0 | 0 | 0 | 0 | Provided by TII - should last for design life unless a specific incident occurs, or materials are not commonly used. As such incidents are ad hoc, they have be excluded.
In-Situ Concrete, GEN 3 (16/20 MPa), 35% natural pozzolanic ash | Series number: 1700 - Structural Concrete | In Situ Concrete - General | kg | 0.08063 | ICE v4. ICE DB Advanced V4.0 - Dec 2024 |  |  |  | 0 | 0 | 0 | 0 | Provided by TII - should last for design life unless a specific incident occurs, or materials are not commonly used. As such incidents are ad hoc, they have be excluded.
In-Situ Concrete, GEN 3 (16/20 MPa), 35% natural pozzolanic ash | Series number: 1700 - Structural Concrete | Piling and Reinforced Retaining Wall Structure | kg | 0.08063 | ICE v4. ICE DB Advanced V4.0 - Dec 2024 |  |  |  | 0 | 0 | 0 | 0 | Provided by TII - should last for design life unless a specific incident occurs, or materials are not commonly used. As such incidents are ad hoc, they have be excluded.
Precast Concrete Bunker Retaining Wall - per 1m3 - EDP by Moore Concrete | Series number: 1700 - Structural Concrete | Concrete - Pre-Cast | m3 | 534 | EPD by Moore Concrete for 1m3 of precast retaining wall (A1-A3) - https://www.igbc.ie/wp-content/uploads/2022/09/EPD-Moore-concrete-bunker-wall-26-09-2022-EPDIE-22-91.pdf |  |  |  | 0 | 0 | 0 | 0 | Provided by TII - should last for design life unless a specific incident occurs, or materials are not commonly used. As such incidents are ad hoc, they have be excluded.
In-Situ Concrete, GEN 2 (12/15 MPa), 30% Cement Replacement - Fly Ash | Series number: 1700 - Structural Concrete | In Situ Concrete - General | kg | 0.07906 | ICE v4. ICE DB Advanced V4.0 - Dec 2024 |  |  |  | 0 | 0 | 0 | 0 | Provided by TII - should last for design life unless a specific incident occurs, or materials are not commonly used. As such incidents are ad hoc, they have be excluded.
In-Situ Concrete, GEN 1 (8/10 MPa), 30% Cement Replacement - Fly Ash | Series number: 1700 - Structural Concrete | In Situ Concrete - General | kg | 0.07259 | ICE v4. ICE DB Advanced V4.0 - Dec 2024 |  |  |  | 0 | 0 | 0 | 0 | Provided by TII - should last for design life unless a specific incident occurs, or materials are not commonly used. As such incidents are ad hoc, they have be excluded.
In-Situ Concrete, GEN 1 (8/10 MPa), 30% Cement Replacement - Fly Ash | Series number: 1700 - Structural Concrete | Piling and Reinforced Retaining Wall Structure | kg | 0.07259 | ICE v4. ICE DB Advanced V4.0 - Dec 2024 |  |  |  | 0 | 0 | 0 | 0 | Provided by TII - should last for design life unless a specific incident occurs, or materials are not commonly used. As such incidents are ad hoc, they have be excluded.
In-Situ Concrete, with CEM I, 1:4:8 Cement:Sand:Aggregate | Series number: 1700 - Structural Concrete | In Situ Concrete - General | kg | 0.06875 | ICE v4. ICE DB Advanced V4.0 - Dec 2024 |  |  |  | 0 | 0 | 0 | 0 | Provided by TII - should last for design life unless a specific incident occurs, or materials are not commonly used. As such incidents are ad hoc, they have be excluded.
In-Situ Concrete, with CEM I, 1:4:8 Cement:Sand:Aggregate | Series number: 1700 - Structural Concrete | Piling and Reinforced Retaining Wall Structure | kg | 0.06875 | ICE v4. ICE DB Advanced V4.0 - Dec 2024 |  |  |  | 0 | 0 | 0 | 0 | Provided by TII - should last for design life unless a specific incident occurs, or materials are not commonly used. As such incidents are ad hoc, they have be excluded.
Geotextiles ground stabilising matting 150mm | Series number: 2000 - Waterproofing for structures | Waterproofing and coatings | m2 | 0.229 | ICE (2013), CESMM4 Carbon & Price Book 2013 |  |  |  | 0 | 0 | 0 | 0 | Provided by TII - should last for design life unless a specific incident occurs, or materials are not commonly used. As such incidents are ad hoc, they have be excluded.
Geotextiles ground stabilising 300mm | Series number: 2000 - Waterproofing for structures | Waterproofing and coatings | m2 | 0.58 | ICE (2013), CESMM4 Carbon & Price Book 2013 |  |  |  | 0 | 0 | 0 | 0 | Provided by TII - should last for design life unless a specific incident occurs, or materials are not commonly used. As such incidents are ad hoc, they have be excluded.
Sprayed or brushed waterproofing | Series number: 2000 - Waterproofing for structures | Waterproofing and coatings | m2 | 0.047 | ICE (2013), CESMM4 Carbon & Price Book 2013 |  |  |  | 0 | 0.85 | 25 | 0 | Estimated maintenance based on like materials
Geotexiles - Average | Series number: 2000 - Waterproofing for structures | Waterproofing and coatings | m2 | 0.4045 | ICE (2013), CESMM4 Carbon & Price Book 2013 - note, average of sizes above |  |  |  | 0 | 0 | 0 | 0 | Provided by TII - should last for design life unless a specific incident occurs, or materials are not commonly used. As such incidents are ad hoc, they have be excluded.
Steel, electrogalvanized steel | Series number: 2100 - Bearings | Bridge Bearings | kg | 2.71 | ICE v4. ICE DB Advanced V4.0 - Dec 2024 |  |  |  | 0 | 0 | 0 | 0 | Provided by TII - should last for design life unless a specific incident occurs, or materials are not commonly used. As such incidents are ad hoc, they have be excluded.
Steel, hot-dip galvanised steel | Series number: 2100 - Bearings | Bridge Bearings | kg | 2.62 | ICE v4. ICE DB Advanced V4.0 - Dec 2024 |  |  |  | 0 | 0 | 0 | 0 | Provided by TII - should last for design life unless a specific incident occurs, or materials are not commonly used. As such incidents are ad hoc, they have be excluded.
Steel, electrogalvanized steel | Series number: 2300 - Bridge Expansion Joints and Sealing of Gaps | Bridge Expansion Joints and Sealing of Gaps | kg | 2.71 | ICE v4. ICE DB Advanced V4.0 - Dec 2024 |  |  |  | 0 | 0 | 0 | 0 | Provided by TII - should last for design life unless a specific incident occurs, or materials are not commonly used. As such incidents are ad hoc, they have be excluded.
Steel, hot-dip galvanised steel | Series number: 2300 - Bridge Expansion Joints and Sealing of Gaps | Bridge Expansion Joints and Sealing of Gaps | kg | 2.62 | ICE v4. ICE DB Advanced V4.0 - Dec 2024 |  |  |  | 0 | 0 | 0 | 0 | Provided by TII - should last for design life unless a specific incident occurs, or materials are not commonly used. As such incidents are ad hoc, they have be excluded.
Rock armour | Series number: 2400 - Brickwork, Blockwork and Stonework | Blockwork and Stonework | kg | 0.17549 | EcoInvent, Phosphate rock > Beneficiated (RER) > Market for phosphate rock. 1 kg Phosphate rock, beneficiated {RER}¦ market for phosphate rock, beneficiated ¦ Cut-off, U (of project Ecoinvent 3 - allocation, cut-off by classification - unit) |  |  |  | 0 | 0 | 0 | 0 | Estimated maintenance based on like materials
Clay, Brick | Series number: 2400 - Brickwork, Blockwork and Stonework | Blockwork and Stonework | kg | 0.213 | ICE v4. ICE DB Advanced V4.0 - Dec 2024 |  |  |  | 0 | 0 | 0 | 0 | Provided by TII - should last for design life unless a specific incident occurs, or materials are not commonly used. As such incidents are ad hoc, they have be excluded.
Precast high density concrete blocks, 140 thickness, 440mm length, 215mm width | Series number: 2400 - Brickwork, Blockwork and Stonework | Blockwork and Stonework | Nr | 2.2674 | ICE v4. ICE DB Advanced V4.0 - Dec 2024 |  |  |  | 0 | 0 | 0 | 0 | Provided by TII - should last for design life unless a specific incident occurs, or materials are not commonly used. As such incidents are ad hoc, they have be excluded.
Precast medium density concrete blocks, 190mm thickness, 440mm length, 215 mm width | Series number: 2400 - Brickwork, Blockwork and Stonework | Blockwork and Stonework | Nr | 2.0884 | ICE v4. ICE DB Advanced V4.0 - Dec 2024 |  |  |  | 0 | 0 | 0 | 0 | Provided by TII - should last for design life unless a specific incident occurs, or materials are not commonly used. As such incidents are ad hoc, they have be excluded.
Precast medium density concrete blocks, 140mm thickness, 440mm length, 215 mm width | Series number: 2400 - Brickwork, Blockwork and Stonework | Blockwork and Stonework | Nr | 1.6452 | ICE v4. ICE DB Advanced V4.0 - Dec 2024 |  |  |  | 0 | 0 | 0 | 0 | Provided by TII - should last for design life unless a specific incident occurs, or materials are not commonly used. As such incidents are ad hoc, they have be excluded.
Precast high density concrete blocks, 100 thickness, 440mm length, 215mm width | Series number: 2400 - Brickwork, Blockwork and Stonework | Blockwork and Stonework | Nr | 1.6025 | ICE v4. ICE DB Advanced V4.0 - Dec 2024 |  |  |  | 0 | 0 | 0 | 0 | Provided by TII - should last for design life unless a specific incident occurs, or materials are not commonly used. As such incidents are ad hoc, they have be excluded.
Precast high density concrete blocks, 90 thickness, 440mm length, 215mm width | Series number: 2400 - Brickwork, Blockwork and Stonework | Blockwork and Stonework | Nr | 1.4662 | ICE v4. ICE DB Advanced V4.0 - Dec 2024 |  |  |  | 0 | 0 | 0 | 0 | Provided by TII - should last for design life unless a specific incident occurs, or materials are not commonly used. As such incidents are ad hoc, they have be excluded.
Precast high density concrete blocks, 75 thickness, 440mm length, 215mm width | Series number: 2400 - Brickwork, Blockwork and Stonework | Blockwork and Stonework | Nr | 1.219 | ICE v4. ICE DB Advanced V4.0 - Dec 2024 |  |  |  | 0 | 0 | 0 | 0 | Provided by TII - should last for design life unless a specific incident occurs, or materials are not commonly used. As such incidents are ad hoc, they have be excluded.
Precast medium density concrete blocks, 90mm thickness, 440mm length, 215 mm width | Series number: 2400 - Brickwork, Blockwork and Stonework | Blockwork and Stonework | Nr | 1.1763 | ICE v4. ICE DB Advanced V4.0 - Dec 2024 |  |  |  | 0 | 0 | 0 | 0 | Provided by TII - should last for design life unless a specific incident occurs, or materials are not commonly used. As such incidents are ad hoc, they have be excluded.
Clay brick, one brick, 215 x 65 x 102.5mm | Series number: 2400 - Brickwork, Blockwork and Stonework | Blockwork and Stonework | kg | 0.45369 | ICE v4. ICE DB Advanced V4.0 - Dec 2024 |  |  |  | 0 | 0 | 0 | 0 | Provided by TII - should last for design life unless a specific incident occurs, or materials are not commonly used. As such incidents are ad hoc, they have be excluded.
Precast medium density concrete blocks, 75mm thickness, 440mm length, 215 mm width | Series number: 2400 - Brickwork, Blockwork and Stonework | Blockwork and Stonework | Nr | 0.85242 | ICE v4. ICE DB Advanced V4.0 - Dec 2024 |  |  |  | 0 | 0 | 0 | 0 | Provided by TII - should last for design life unless a specific incident occurs, or materials are not commonly used. As such incidents are ad hoc, they have be excluded.
Steel Double Field Gate 4m width | Series number: 2400 - Brickwork, Blockwork and Stonework | Swing Gate | Nr | 327.1 | ICE (2013), CESMM4 Carbon & Price Book 2013 Assumed double gates width 4.00m; infilling with galvanised chain link mesh; rectangualr hollow section framing; fittings bolted to concrete or timber posts. Assumed height 1.8m |  |  |  | 0 | 0 | 0 | 0 | Provided by TII - should last for design life unless a specific incident occurs, or materials are not commonly used. As such incidents are ad hoc, they have be excluded.
Steel Single Field Gate 3m width | Series number: 2400 - Brickwork, Blockwork and Stonework | Swing Gate | Nr | 247.36 | ICE (2013), CESMM4 Carbon & Price Book 2013 Assumed single gates width 3.00m; infilling with galvanised chain link mesh; rectangualr hollow section framing; fittings bolted to concrete or timber posts. Assumed 1.8m high |  |  |  | 0 | 0 | 0 | 0 | Provided by TII - should last for design life unless a specific incident occurs, or materials are not commonly used. As such incidents are ad hoc, they have be excluded.
Precast medium density concrete blocks, 100mm thickness, 440mm length, 215 mm width | Series number: 2400 - Brickwork, Blockwork and Stonework | Blockwork and Stonework | Nr | 0.98028 | ICE v4. ICE DB Advanced V4.0 - Dec 2024 |  |  |  | 0 | 0 | 0 | 0 | Provided by TII - should last for design life unless a specific incident occurs, or materials are not commonly used. As such incidents are ad hoc, they have be excluded.
Precast concrete block, AAC | Series number: 2400 - Brickwork, Blockwork and Stonework | Blockwork and Stonework | kg | 0.28 | ICE v4. ICE DB Advanced V4.0 - Dec 2024 |  |  |  | 0 | 0 | 0 | 0 | Provided by TII - should last for design life unless a specific incident occurs, or materials are not commonly used. As such incidents are ad hoc, they have be excluded.
Mortar and Screed - CEM 1. 1:1/2: 4 1/2 Cement:Lime:Sand mix | Series number: 2400 - Brickwork, Blockwork and Stonework | Blockwork and Stonework | kg | 0.15825 | ICE v4. ICE DB Advanced V4.0 - Dec 2024 |  |  |  | 0 | 0 | 0 | 0 | Provided by TII - should last for design life unless a specific incident occurs, or materials are not commonly used. As such incidents are ad hoc, they have be excluded.
Double skin walls with mortar 1:3 cement:sand mix (using CEM I cement) | Series number: 2400 - Brickwork, Blockwork and Stonework | Blockwork and Stonework | m2 | 84.4968 | ICE v4. ICE DB Advanced V4.0 - Dec 2024 |  |  |  | 0 | 0 | 0 | 0 | Provided by TII - should last for design life unless a specific incident occurs, or materials are not commonly used. As such incidents are ad hoc, they have be excluded.
Double skin walls with mortar 1:1/2:41/2 cement:lime:sand mix (using CEM I cement) | Series number: 2400 - Brickwork, Blockwork and Stonework | Blockwork and Stonework | m2 | 80.3212 | ICE v4. ICE DB Advanced V4.0 - Dec 2024 |  |  |  | 0 | 0 | 0 | 0 | Provided by TII - should last for design life unless a specific incident occurs, or materials are not commonly used. As such incidents are ad hoc, they have be excluded.
Double skin walls with mortar 1:4 cement:sand mix (using CEM I cement) | Series number: 2400 - Brickwork, Blockwork and Stonework | Blockwork and Stonework | m2 | 78.9719 | ICE v4. ICE DB Advanced V4.0 - Dec 2024 |  |  |  | 0 | 0 | 0 | 0 | Provided by TII - should last for design life unless a specific incident occurs, or materials are not commonly used. As such incidents are ad hoc, they have be excluded.
Double skin walls with mortar 1:1:6 cement:lime:sand mix (using CEM I cement) | Series number: 2400 - Brickwork, Blockwork and Stonework | Blockwork and Stonework | m2 | 77.9837 | ICE v4. ICE DB Advanced V4.0 - Dec 2024 |  |  |  | 0 | 0 | 0 | 0 | Provided by TII - should last for design life unless a specific incident occurs, or materials are not commonly used. As such incidents are ad hoc, they have be excluded.
Double skin walls with mortar 1:2:9 cement:lime:sand mix (using CEM I cement) | Series number: 2400 - Brickwork, Blockwork and Stonework | Blockwork and Stonework | m2 | 75.452 | ICE v4. ICE DB Advanced V4.0 - Dec 2024 |  |  |  | 0 | 0 | 0 | 0 | Provided by TII - should last for design life unless a specific incident occurs, or materials are not commonly used. As such incidents are ad hoc, they have be excluded.
Mortar and Screed - Average UK Cement Mix. 1:4 cement:sand mix | Series number: 2400 - Brickwork, Blockwork and Stonework | Blockwork and Stonework | kg | 0.146 | ICE v4. ICE DB Advanced V4.0 - Dec 2024 |  |  |  | 0 | 0 | 0 | 0 | Provided by TII - should last for design life unless a specific incident occurs, or materials are not commonly used. As such incidents are ad hoc, they have be excluded.
Double skin walls with mortar 1:5 cement:sand mix (using CEM I cement) | Series number: 2400 - Brickwork, Blockwork and Stonework | Blockwork and Stonework | m2 | 75.2255 | ICE v4. ICE DB Advanced V4.0 - Dec 2024 |  |  |  | 0 | 0 | 0 | 0 | Provided by TII - should last for design life unless a specific incident occurs, or materials are not commonly used. As such incidents are ad hoc, they have be excluded.
Double skin walls with mortar 1:6 cement:sand mix (using CEM I cement) | Series number: 2400 - Brickwork, Blockwork and Stonework | Blockwork and Stonework | m2 | 72.518 | ICE v4. ICE DB Advanced V4.0 - Dec 2024 |  |  |  | 0 | 0 | 0 | 0 | Provided by TII - should last for design life unless a specific incident occurs, or materials are not commonly used. As such incidents are ad hoc, they have be excluded.
Mortar and Screed - CEM 1. 1:6 cement:sand mix | Series number: 2400 - Brickwork, Blockwork and Stonework | Blockwork and Stonework | kg | 0.11101 | ICE v4. ICE DB Advanced V4.0 - Dec 2024 |  |  |  | 0 | 0 | 0 | 0 | Provided by TII - should last for design life unless a specific incident occurs, or materials are not commonly used. As such incidents are ad hoc, they have be excluded.
General Stone | Series number: 2400 - Brickwork, Blockwork and Stonework | Blockwork and Stonework | tonne | 79 | National Highways Carbon Tool v2.4. Note - ICE V4 database does not provide an update for this material. |  |  |  | 0 | 0 | 0 | 0 | 0% replacement unless a specific incident occurs - AECOM Asset Management Team Assumptions
Mortar and Screed - CEM 1. 1:3 cement:sand mix | Series number: 2400 - Brickwork, Blockwork and Stonework | Blockwork and Stonework | kg | 0.18476 | ICE v4. ICE DB Advanced V4.0 - Dec 2024 |  |  |  | 0 | 0 | 0 | 0 | Provided by TII - should last for design life unless a specific incident occurs, or materials are not commonly used. As such incidents are ad hoc, they have be excluded.
Mortar and Screed - Average UK Cement Mix. 1:3 cement:sand mix | Series number: 2400 - Brickwork, Blockwork and Stonework | Blockwork and Stonework | kg | 0.17888 | ICE v4. ICE DB Advanced V4.0 - Dec 2024 |  |  |  | 0 | 0 | 0 | 0 | Provided by TII - should last for design life unless a specific incident occurs, or materials are not commonly used. As such incidents are ad hoc, they have be excluded.
Mortar and Screed - Average UK Cement Mix. 1:1/2: 4 1/2 Cement:Lime:Sand mix | Series number: 2400 - Brickwork, Blockwork and Stonework | Blockwork and Stonework | kg | 0.15403 | ICE v4. ICE DB Advanced V4.0 - Dec 2024 |  |  |  | 0 | 0 | 0 | 0 | Provided by TII - should last for design life unless a specific incident occurs, or materials are not commonly used. As such incidents are ad hoc, they have be excluded.
Mortar and Screed - CEM 1. 1:4 cement:sand mix | Series number: 2400 - Brickwork, Blockwork and Stonework | Blockwork and Stonework | kg | 0.15074 | ICE v4. ICE DB Advanced V4.0 - Dec 2024 |  |  |  | 0 | 0 | 0 | 0 | Provided by TII - should last for design life unless a specific incident occurs, or materials are not commonly used. As such incidents are ad hoc, they have be excluded.
Precast concrete block, high density solid, average strength, per kg | Series number: 2400 - Brickwork, Blockwork and Stonework | Blockwork and Stonework | kg | 0.08524 | ICE v4. ICE DB Advanced V4.0 - Dec 2024 |  |  |  | 0 | 0 | 0 | 0 | Provided by TII - should last for design life unless a specific incident occurs, or materials are not commonly used. As such incidents are ad hoc, they have be excluded.
Single skin walls with mortar 1:3 cement:sand mix (using CEM I cement) | Series number: 2400 - Brickwork, Blockwork and Stonework | Blockwork and Stonework | m2 | 39.0848 | ICE v4. ICE DB Advanced V4.0 - Dec 2024 |  |  |  | 0 | 0 | 0 | 0 | Provided by TII - should last for design life unless a specific incident occurs, or materials are not commonly used. As such incidents are ad hoc, they have be excluded.
Single skin walls with mortar 1:1/2:41/2 cement:lime:sand mix (using CEM I cement) | Series number: 2400 - Brickwork, Blockwork and Stonework | Blockwork and Stonework | m2 | 37.4366 | ICE v4. ICE DB Advanced V4.0 - Dec 2024 |  |  |  | 0 | 0 | 0 | 0 | Provided by TII - should last for design life unless a specific incident occurs, or materials are not commonly used. As such incidents are ad hoc, they have be excluded.
Single skin walls with mortar 1:4 cement:sand mix (using CEM I cement) | Series number: 2400 - Brickwork, Blockwork and Stonework | Blockwork and Stonework | m2 | 36.9039 | ICE v4. ICE DB Advanced V4.0 - Dec 2024 |  |  |  | 0 | 0 | 0 | 0 | Provided by TII - should last for design life unless a specific incident occurs, or materials are not commonly used. As such incidents are ad hoc, they have be excluded.
Single skin walls with mortar 1:1:6 cement:lime:sand mix (using CEM I cement) | Series number: 2400 - Brickwork, Blockwork and Stonework | Blockwork and Stonework | m2 | 36.5138 | ICE v4. ICE DB Advanced V4.0 - Dec 2024 |  |  |  | 0 | 0 | 0 | 0 | Provided by TII - should last for design life unless a specific incident occurs, or materials are not commonly used. As such incidents are ad hoc, they have be excluded.
Single skin walls with mortar 1:2:9 cement:lime:sand mix (using CEM I cement) | Series number: 2400 - Brickwork, Blockwork and Stonework | Blockwork and Stonework | m2 | 35.5145 | ICE v4. ICE DB Advanced V4.0 - Dec 2024 |  |  |  | 0 | 0 | 0 | 0 | Provided by TII - should last for design life unless a specific incident occurs, or materials are not commonly used. As such incidents are ad hoc, they have be excluded.
Single skin walls with mortar 1:5 cement:sand mix (using CEM I cement) | Series number: 2400 - Brickwork, Blockwork and Stonework | Blockwork and Stonework | m2 | 35.4251 | ICE v4. ICE DB Advanced V4.0 - Dec 2024 |  |  |  | 0 | 0 | 0 | 0 | Provided by TII - should last for design life unless a specific incident occurs, or materials are not commonly used. As such incidents are ad hoc, they have be excluded.
Single skin walls with mortar 1:6 cement:sand mix (using CEM I cement) | Series number: 2400 - Brickwork, Blockwork and Stonework | Blockwork and Stonework | m2 | 34.3564 | ICE v4. ICE DB Advanced V4.0 - Dec 2024 |  |  |  | 0 | 0 | 0 | 0 | Provided by TII - should last for design life unless a specific incident occurs, or materials are not commonly used. As such incidents are ad hoc, they have be excluded.
Precast high density concrete blocks, 215 thickness, 440mm length, 215mm width | Series number: 2400 - Brickwork, Blockwork and Stonework | Blockwork and Stonework | Nr | 3.4523 | ICE v4. ICE DB Advanced V4.0 - Dec 2024 |  |  |  | 0 | 0 | 0 | 0 | Provided by TII - should last for design life unless a specific incident occurs, or materials are not commonly used. As such incidents are ad hoc, they have be excluded.
Precast high density concrete blocks, 190 thickness, 440mm length, 215mm width | Series number: 2400 - Brickwork, Blockwork and Stonework | Blockwork and Stonework | Nr | 3.0644 | ICE v4. ICE DB Advanced V4.0 - Dec 2024 |  |  |  | 0 | 0 | 0 | 0 | Provided by TII - should last for design life unless a specific incident occurs, or materials are not commonly used. As such incidents are ad hoc, they have be excluded.
Steel, electrogalvanized steel | Series number: 2400 - Brickwork, Blockwork and Stonework | Swing Gate | kg | 2.71 | ICE v4. ICE DB Advanced V4.0 - Dec 2024 |  |  |  | 0 | 0 | 0 | 0 | Provided by TII - should last for design life unless a specific incident occurs, or materials are not commonly used. As such incidents are ad hoc, they have be excluded.
Steel, hot-dip galvanised steel | Series number: 2400 - Brickwork, Blockwork and Stonework | Swing Gate | kg | 2.62 | ICE v4. ICE DB Advanced V4.0 - Dec 2024 |  |  |  | 0 | 0 | 0 | 0 | Provided by TII - should last for design life unless a specific incident occurs, or materials are not commonly used. As such incidents are ad hoc, they have be excluded.
Steel, engineering steel | Series number: 2400 - Brickwork, Blockwork and Stonework | Swing Gate | kg | 1.64 | ICE v4. ICE DB Advanced V4.0 - Dec 2024 |  |  |  | 0 | 0 | 0 | 0 | Provided by TII - should last for design life unless a specific incident occurs, or materials are not commonly used. As such incidents are ad hoc, they have be excluded.
Mortar and Screed - CEM 1. 1:1:6 Cement:Lime:Sand mix | Series number: 2400 - Brickwork, Blockwork and Stonework | Blockwork and Stonework | kg | 0.14341 | ICE v4. ICE DB Advanced V4.0 - Dec 2024 |  |  |  | 0 | 0 | 0 | 0 | Provided by TII - should last for design life unless a specific incident occurs, or materials are not commonly used. As such incidents are ad hoc, they have be excluded.
Mortar and Screed - Average UK Cement Mix. 1:1:6 Cement:Lime:Sand mix | Series number: 2400 - Brickwork, Blockwork and Stonework | Blockwork and Stonework | kg | 0.14012 | ICE v4. ICE DB Advanced V4.0 - Dec 2024 |  |  |  | 0 | 0 | 0 | 0 | Provided by TII - should last for design life unless a specific incident occurs, or materials are not commonly used. As such incidents are ad hoc, they have be excluded.
Mortar and Screed - CEM 1. 1:5 cement:sand mix | Series number: 2400 - Brickwork, Blockwork and Stonework | Blockwork and Stonework | kg | 0.12768 | ICE v4. ICE DB Advanced V4.0 - Dec 2024 |  |  |  | 0 | 0 | 0 | 0 | Provided by TII - should last for design life unless a specific incident occurs, or materials are not commonly used. As such incidents are ad hoc, they have be excluded.
Mortar and Screed - CEM 1. 1:2:9 Cement:Lime:Sand mix | Series number: 2400 - Brickwork, Blockwork and Stonework | Blockwork and Stonework | kg | 0.12733 | ICE v4. ICE DB Advanced V4.0 - Dec 2024 |  |  |  | 0 | 0 | 0 | 0 | Provided by TII - should last for design life unless a specific incident occurs, or materials are not commonly used. As such incidents are ad hoc, they have be excluded.
Mortar and Screed - Average UK Cement Mix. 1:2:9 Cement:Lime:Sand mix | Series number: 2400 - Brickwork, Blockwork and Stonework | Blockwork and Stonework | kg | 0.12505 | ICE v4. ICE DB Advanced V4.0 - Dec 2024 |  |  |  | 0 | 0 | 0 | 0 | Provided by TII - should last for design life unless a specific incident occurs, or materials are not commonly used. As such incidents are ad hoc, they have be excluded.
Mortar and Screed - Average UK Cement Mix. 1:5 cement:sand mix | Series number: 2400 - Brickwork, Blockwork and Stonework | Blockwork and Stonework | kg | 0.1237 | ICE v4. ICE DB Advanced V4.0 - Dec 2024 |  |  |  | 0 | 0 | 0 | 0 | Provided by TII - should last for design life unless a specific incident occurs, or materials are not commonly used. As such incidents are ad hoc, they have be excluded.
Precast concrete paving (blocks, slabs, channels and kerbs) | Series number: 2400 - Brickwork, Blockwork and Stonework | Blockwork and Stonework | kg | 0.12289 | ICE v4. ICE DB Advanced V4.0 - Dec 2024 |  |  |  | 0 | 0 | 0 | 0 | Provided by TII - should last for design life unless a specific incident occurs, or materials are not commonly used. As such incidents are ad hoc, they have be excluded.
Mortar and Screed - Average UK Cement Mix. 1:6 cement:sand mix | Series number: 2400 - Brickwork, Blockwork and Stonework | Blockwork and Stonework | kg | 0.10758 | ICE v4. ICE DB Advanced V4.0 - Dec 2024 |  |  |  | 0 | 0 | 0 | 0 | Provided by TII - should last for design life unless a specific incident occurs, or materials are not commonly used. As such incidents are ad hoc, they have be excluded.
Precast concrete block, medium density solid, average strength, per kg | Series number: 2400 - Brickwork, Blockwork and Stonework | Blockwork and Stonework | kg | 0.08524 | ICE v4. ICE DB Advanced V4.0 - Dec 2024 |  |  |  | 0 | 0 | 0 | 0 | Provided by TII - should last for design life unless a specific incident occurs, or materials are not commonly used. As such incidents are ad hoc, they have be excluded.
In-Situ Concrete, with CEM I, 1:1:2 Cement:Sand:Aggregate | Series number: 2700 - Watermains, Utilities and Accommodation Works | Thrust Blocks | kg | 0.19286 | ICE v4. ICE DB Advanced V4.0 - Dec 2024 |  |  |  | 0 | 0 | 0 | 0 | Provided by TII - should last for design life unless a specific incident occurs, or materials are not commonly used. As such incidents are ad hoc, they have be excluded.
Glass reinforced plastic GRP (Fibreglass) pipework - 1200mm diameter | Series number: 2700 - Watermains, Utilities and Accommodation Works | Watermains | m | 0.17108 | National Highways Carbon Tool v2.4 used for mass conversion, ICE v4 used as the source of the material emissions factor. |  |  |  | 0 | 0 | 0 | 0 | Provided by TII - should last for design life unless a specific incident occurs, or materials are not commonly used. As such incidents are ad hoc, they have be excluded.
Glass reinforced plastic GRP (Fibreglass) pipework - 1200mm diameter | Series number: 500 - Drains, Sewers, Piped Culverts and Service Ducts | Drains, Sewers, Piped Culverts and Service Ducts | m | 0.17108 | National Highways Carbon Tool v2.4 used for mass conversion, ICE v4 used as the source of the material emissions factor. |  |  |  | 0 | 0 | 0 | 0 | Provided by TII - should last for design life unless a specific incident occurs, or materials are not commonly used. As such incidents are ad hoc, they have be excluded.
Glass reinforced plastic GRP (Fibreglass) pipework - 1500mm diameter | Series number: 2700 - Watermains, Utilities and Accommodation Works | Watermains | m | 0.26259 | National Highways Carbon Tool v2.4 used for mass conversion, ICE v4 used as the source of the material emissions factor. |  |  |  | 0 | 0 | 0 | 0 | Provided by TII - should last for design life unless a specific incident occurs, or materials are not commonly used. As such incidents are ad hoc, they have be excluded.
Glass reinforced plastic GRP (Fibreglass) pipework - 1500mm diameter | Series number: 500 - Drains, Sewers, Piped Culverts and Service Ducts | Drains, Sewers, Piped Culverts and Service Ducts | m | 0.26259 | National Highways Carbon Tool v2.4 used for mass conversion, ICE v4 used as the source of the material emissions factor. |  |  |  | 0 | 0 | 0 | 0 | Provided by TII - should last for design life unless a specific incident occurs, or materials are not commonly used. As such incidents are ad hoc, they have be excluded.
Glass reinforced plastic GRP (Fibreglass) pipework - 150mm diameter | Series number: 2700 - Watermains, Utilities and Accommodation Works | Watermains | m | 0.0079573 | National Highways Carbon Tool v2.4 used for mass conversion, ICE v4 used as the source of the material emissions factor. |  |  |  | 0 | 0 | 0 | 0 | Provided by TII - should last for design life unless a specific incident occurs, or materials are not commonly used. As such incidents are ad hoc, they have be excluded.
Glass reinforced plastic GRP (Fibreglass) pipework - 150mm diameter | Series number: 500 - Drains, Sewers, Piped Culverts and Service Ducts | Drains, Sewers, Piped Culverts and Service Ducts | m | 0.0079573 | National Highways Carbon Tool v2.4 used for mass conversion, ICE v4 used as the source of the material emissions factor. |  |  |  | 0 | 0 | 0 | 0 | Provided by TII - should last for design life unless a specific incident occurs, or materials are not commonly used. As such incidents are ad hoc, they have be excluded.
Glass reinforced plastic GRP (Fibreglass) pipework - 1800mm diameter | Series number: 2700 - Watermains, Utilities and Accommodation Works | Watermains | m | 0.37399 | National Highways Carbon Tool v2.4 used for mass conversion, ICE v4 used as the source of the material emissions factor. |  |  |  | 0 | 0 | 0 | 0 | Provided by TII - should last for design life unless a specific incident occurs, or materials are not commonly used. As such incidents are ad hoc, they have be excluded.
Glass reinforced plastic GRP (Fibreglass) pipework - 1800mm diameter | Series number: 500 - Drains, Sewers, Piped Culverts and Service Ducts | Drains, Sewers, Piped Culverts and Service Ducts | m | 0.37399 | National Highways Carbon Tool v2.4 used for mass conversion, ICE v4 used as the source of the material emissions factor. |  |  |  | 0 | 0 | 0 | 0 | Provided by TII - should last for design life unless a specific incident occurs, or materials are not commonly used. As such incidents are ad hoc, they have be excluded.
Glass reinforced plastic GRP (Fibreglass) pipework - 225mm diameter | Series number: 2700 - Watermains, Utilities and Accommodation Works | Watermains | m | 0.011936 | National Highways Carbon Tool v2.4 used for mass conversion, ICE v4 used as the source of the material emissions factor. |  |  |  | 0 | 0 | 0 | 0 | Provided by TII - should last for design life unless a specific incident occurs, or materials are not commonly used. As such incidents are ad hoc, they have be excluded.
Glass reinforced plastic GRP (Fibreglass) pipework - 225mm diameter | Series number: 500 - Drains, Sewers, Piped Culverts and Service Ducts | Drains, Sewers, Piped Culverts and Service Ducts | m | 0.011936 | National Highways Carbon Tool v2.4 used for mass conversion, ICE v4 used as the source of the material emissions factor. |  |  |  | 0 | 0 | 0 | 0 | Provided by TII - should last for design life unless a specific incident occurs, or materials are not commonly used. As such incidents are ad hoc, they have be excluded.
Glass reinforced plastic GRP (Fibreglass) pipework - 2400mm diameter | Series number: 2700 - Watermains, Utilities and Accommodation Works | Watermains | m | 0.65449 | National Highways Carbon Tool v2.4 used for mass conversion, ICE v4 used as the source of the material emissions factor. |  |  |  | 0 | 0 | 0 | 0 | Provided by TII - should last for design life unless a specific incident occurs, or materials are not commonly used. As such incidents are ad hoc, they have be excluded.
Plastic pipework (HDPE) - 1200mm diameter | Series number: 2700 - Watermains, Utilities and Accommodation Works | Watermains | m | 187.3751 | National Highways Carbon Tool v2.4. Note - ICE V4 database does not provide an update for this material. |  |  |  | 0 | 0 | 0 | 0 | Provided by TII - should last for design life unless a specific incident occurs, or materials are not commonly used. As such incidents are ad hoc, they have be excluded.
Plastic pipework (HDPE) - 1200mm diameter | Series number: 500 - Drains, Sewers, Piped Culverts and Service Ducts | Plastic pipework | m | 187.3751 | National Highways Carbon Tool v2.4. Note - ICE V4 database does not provide an update for this material. |  |  |  | 0 | 0 | 0 | 0 | Provided by TII - should last for design life unless a specific incident occurs, or materials are not commonly used. As such incidents are ad hoc, they have be excluded.
Plastic pipework (HDPE) - 1500mm diameter | Series number: 2700 - Watermains, Utilities and Accommodation Works | Watermains | m | 292.7737 | National Highways Carbon Tool v2.4. Note - ICE V4 database does not provide an update for this material. |  |  |  | 0 | 0 | 0 | 0 | Provided by TII - should last for design life unless a specific incident occurs, or materials are not commonly used. As such incidents are ad hoc, they have be excluded.
Plastic pipework (HDPE) - 1500mm diameter | Series number: 500 - Drains, Sewers, Piped Culverts and Service Ducts | Plastic pipework | m | 0.015915 | National Highways Carbon Tool v2.4. Note - ICE V4 database does not provide an update for this material. |  |  |  | 0 | 0 | 0 | 0 | Provided by TII - should last for design life unless a specific incident occurs, or materials are not commonly used. As such incidents are ad hoc, they have be excluded.
Plastic pipework (HDPE) - 150mm diameter | Series number: 2700 - Watermains, Utilities and Accommodation Works | Watermains | m | 5.9515 | National Highways Carbon Tool v2.4. Note - ICE V4 database does not provide an update for this material. |  |  |  | 0 | 0 | 0 | 0 | Provided by TII - should last for design life unless a specific incident occurs, or materials are not commonly used. As such incidents are ad hoc, they have be excluded.
Plastic pipework (HDPE) - 150mm diameter | Series number: 500 - Drains, Sewers, Piped Culverts and Service Ducts | Plastic pipework | m | 5.9515 | National Highways Carbon Tool v2.4. Note - ICE V4 database does not provide an update for this material. |  |  |  | 0 | 0 | 0 | 0 | Provided by TII - should last for design life unless a specific incident occurs, or materials are not commonly used. As such incidents are ad hoc, they have be excluded.
Plastic pipework (HDPE) - 1800mm diameter | Series number: 2700 - Watermains, Utilities and Accommodation Works | Watermains | m | 421.5941 | National Highways Carbon Tool v2.4. Note - ICE V4 database does not provide an update for this material. |  |  |  | 0 | 0 | 0 | 0 | Provided by TII - should last for design life unless a specific incident occurs, or materials are not commonly used. As such incidents are ad hoc, they have be excluded.
Plastic pipework (HDPE) - 1800mm diameter | Series number: 500 - Drains, Sewers, Piped Culverts and Service Ducts | Plastic pipework | m | 421.5941 | National Highways Carbon Tool v2.4. Note - ICE V4 database does not provide an update for this material. |  |  |  | 0 | 0 | 0 | 0 | Provided by TII - should last for design life unless a specific incident occurs, or materials are not commonly used. As such incidents are ad hoc, they have be excluded.
Plastic pipework (HDPE) - 225mm diameter | Series number: 2700 - Watermains, Utilities and Accommodation Works | Watermains | m | 10.6435 | National Highways Carbon Tool v2.4. Note - ICE V4 database does not provide an update for this material. |  |  |  | 0 | 0 | 0 | 0 | Provided by TII - should last for design life unless a specific incident occurs, or materials are not commonly used. As such incidents are ad hoc, they have be excluded.
Plastic pipework (HDPE) - 225mm diameter | Series number: 500 - Drains, Sewers, Piped Culverts and Service Ducts | Plastic pipework | m | 10.6435 | National Highways Carbon Tool v2.4. Note - ICE V4 database does not provide an update for this material. |  |  |  | 0 | 0 | 0 | 0 | Provided by TII - should last for design life unless a specific incident occurs, or materials are not commonly used. As such incidents are ad hoc, they have be excluded.
Plastic pipework (Polypropylene) - 1200mm diameter | Series number: 2700 - Watermains, Utilities and Accommodation Works | Watermains | m | 325.5946 | National Highways Carbon Tool v2.4. Note - ICE V4 database does not provide an update for this material. |  |  |  | 0 | 0 | 0 | 0 | Provided by TII - should last for design life unless a specific incident occurs, or materials are not commonly used. As such incidents are ad hoc, they have be excluded.
Plastic pipework (Polypropylene) - 1200mm diameter | Series number: 500 - Drains, Sewers, Piped Culverts and Service Ducts | Plastic pipework | m | 325.5946 | National Highways Carbon Tool v2.4. Note - ICE V4 database does not provide an update for this material. |  |  |  | 0 | 0 | 0 | 0 | Provided by TII - should last for design life unless a specific incident occurs, or materials are not commonly used. As such incidents are ad hoc, they have be excluded.
Plastic pipework (Polypropylene) - 1500mm diameter | Series number: 2700 - Watermains, Utilities and Accommodation Works | Watermains | m | 508.7415 | National Highways Carbon Tool v2.4. Note - ICE V4 database does not provide an update for this material. |  |  |  | 0 | 0 | 0 | 0 | Provided by TII - should last for design life unless a specific incident occurs, or materials are not commonly used. As such incidents are ad hoc, they have be excluded.
Plastic pipework (Polypropylene) - 1500mm diameter | Series number: 500 - Drains, Sewers, Piped Culverts and Service Ducts | Plastic pipework | m | 508.7415 | National Highways Carbon Tool v2.4. Note - ICE V4 database does not provide an update for this material. |  |  |  | 0 | 0 | 0 | 0 | Provided by TII - should last for design life unless a specific incident occurs, or materials are not commonly used. As such incidents are ad hoc, they have be excluded.
In-Situ Concrete, RC 32/40 (32/40 MPa), 40% Cement Replacement - Fly Ash | Series number: 2700 - Watermains, Utilities and Accommodation Works | Thrust Blocks | kg | 0.10066 | ICE v4. ICE DB Advanced V4.0 - Dec 2024 |  |  |  | 0 | 0 | 0 | 0 | Provided by TII - should last for design life unless a specific incident occurs, or materials are not commonly used. As such incidents are ad hoc, they have be excluded.
Plastic pipework (Polypropylene) - 150mm diameter | Series number: 2700 - Watermains, Utilities and Accommodation Works | Watermains | m | 10.3416 | National Highways Carbon Tool v2.4. Note - ICE V4 database does not provide an update for this material. |  |  |  | 0 | 0 | 0 | 0 | Provided by TII - should last for design life unless a specific incident occurs, or materials are not commonly used. As such incidents are ad hoc, they have be excluded.
In-Situ Concrete, RC 20/25 (20/25 MPa), 35% natural pozzolanic ash | Series number: 2700 - Watermains, Utilities and Accommodation Works | Thrust Blocks | kg | 0.08701 | ICE v4. ICE DB Advanced V4.0 - Dec 2024 |  |  |  | 0 | 0 | 0 | 0 | Provided by TII - should last for design life unless a specific incident occurs, or materials are not commonly used. As such incidents are ad hoc, they have be excluded.
In-Situ Concrete, RC 25/30 (25/30 MPa), 40% Cement Replacement - Fly Ash | Series number: 2700 - Watermains, Utilities and Accommodation Works | Thrust Blocks | kg | 0.08604 | ICE v4. ICE DB Advanced V4.0 - Dec 2024 |  |  |  | 0 | 0 | 0 | 0 | Provided by TII - should last for design life unless a specific incident occurs, or materials are not commonly used. As such incidents are ad hoc, they have be excluded.
In-Situ Concrete, GEN 1 (8/10 MPa), 14% Portland Limestone Concrete | Series number: 2700 - Watermains, Utilities and Accommodation Works | Thrust Blocks | kg | 0.07752 | ICE v4. ICE DB Advanced V4.0 - Dec 2024 |  |  |  | 0 | 0 | 0 | 0 | Provided by TII - should last for design life unless a specific incident occurs, or materials are not commonly used. As such incidents are ad hoc, they have be excluded.
In-Situ Concrete, GEN 2 (12/15 MPa), 35% natural pozzolanic ash | Series number: 2700 - Watermains, Utilities and Accommodation Works | Thrust Blocks | kg | 0.07533 | ICE v4. ICE DB Advanced V4.0 - Dec 2024 |  |  |  | 0 | 0 | 0 | 0 | Provided by TII - should last for design life unless a specific incident occurs, or materials are not commonly used. As such incidents are ad hoc, they have be excluded.
Plastic pipework (Polypropylene) - 150mm diameter | Series number: 500 - Drains, Sewers, Piped Culverts and Service Ducts | Plastic pipework | m | 10.3416 | National Highways Carbon Tool v2.4. Note - ICE V4 database does not provide an update for this material. |  |  |  | 0 | 0 | 0 | 0 | Provided by TII - should last for design life unless a specific incident occurs, or materials are not commonly used. As such incidents are ad hoc, they have be excluded.
In-Situ Concrete, GEN 3 (16/20 MPa), 40% Cement Replacement - Fly Ash | Series number: 2700 - Watermains, Utilities and Accommodation Works | Thrust Blocks | kg | 0.07528 | ICE v4. ICE DB Advanced V4.0 - Dec 2024 |  |  |  | 0 | 0 | 0 | 0 | Provided by TII - should last for design life unless a specific incident occurs, or materials are not commonly used. As such incidents are ad hoc, they have be excluded.
Plastic pipework (Polypropylene) - 1800mm diameter | Series number: 2700 - Watermains, Utilities and Accommodation Works | Watermains | m | 732.5878 | National Highways Carbon Tool v2.4. Note - ICE V4 database does not provide an update for this material. |  |  |  | 0 | 0 | 0 | 0 | Provided by TII - should last for design life unless a specific incident occurs, or materials are not commonly used. As such incidents are ad hoc, they have be excluded.
In-Situ Concrete, with average UK cement, 1:4:8 Cement:Sand:Aggregate | Series number: 2700 - Watermains, Utilities and Accommodation Works | Thrust Blocks | kg | 0.0667 | ICE v4. ICE DB Advanced V4.0 - Dec 2024 |  |  |  | 0 | 0 | 0 | 0 | Provided by TII - should last for design life unless a specific incident occurs, or materials are not commonly used. As such incidents are ad hoc, they have be excluded.
Plastic pipework (Polypropylene) - 1800mm diameter | Series number: 500 - Drains, Sewers, Piped Culverts and Service Ducts | Plastic pipework | m | 732.5878 | National Highways Carbon Tool v2.4. Note - ICE V4 database does not provide an update for this material. |  |  |  | 0 | 0 | 0 | 0 | Provided by TII - should last for design life unless a specific incident occurs, or materials are not commonly used. As such incidents are ad hoc, they have be excluded.
Plastic pipework (Polypropylene) - 225mm diameter | Series number: 2700 - Watermains, Utilities and Accommodation Works | Watermains | m | 18.4948 | National Highways Carbon Tool v2.4. Note - ICE V4 database does not provide an update for this material. |  |  |  | 0 | 0 | 0 | 0 | Provided by TII - should last for design life unless a specific incident occurs, or materials are not commonly used. As such incidents are ad hoc, they have be excluded.
In-Situ Concrete, GEN 1 (8/10 MPa), 40% Cement Replacement - Fly Ash | Series number: 2700 - Watermains, Utilities and Accommodation Works | Thrust Blocks | kg | 0.06553 | ICE v4. ICE DB Advanced V4.0 - Dec 2024 |  |  |  | 0 | 0 | 0 | 0 | Provided by TII - should last for design life unless a specific incident occurs, or materials are not commonly used. As such incidents are ad hoc, they have be excluded.
Plastic pipework (Polypropylene) - 225mm diameter | Series number: 500 - Drains, Sewers, Piped Culverts and Service Ducts | Plastic pipework | m | 18.4948 | National Highways Carbon Tool v2.4. Note - ICE V4 database does not provide an update for this material. |  |  |  | 0 | 0 | 0 | 0 | Provided by TII - should last for design life unless a specific incident occurs, or materials are not commonly used. As such incidents are ad hoc, they have be excluded.
Plastic pipework (PVC) - 1200mm diameter | Series number: 2700 - Watermains, Utilities and Accommodation Works | Watermains | m | 322.031 | National Highways Carbon Tool v2.4. Note - ICE V4 database does not provide an update for this material. |  |  |  | 0 | 0 | 0 | 0 | Provided by TII - should last for design life unless a specific incident occurs, or materials are not commonly used. As such incidents are ad hoc, they have be excluded.
Plastic pipework (PVC) - 1200mm diameter | Series number: 500 - Drains, Sewers, Piped Culverts and Service Ducts | Plastic pipework | m | 0.027851 | National Highways Carbon Tool v2.4. Note - ICE V4 database does not provide an update for this material. |  |  |  | 0 | 0 | 0 | 0 | Provided by TII - should last for design life unless a specific incident occurs, or materials are not commonly used. As such incidents are ad hoc, they have be excluded.
Double skin walls with mortar 1:3 cement:sand mix (using CEM I cement) | Series number: 2700 - Watermains, Utilities and Accommodation Works | Manholes and Chambers | m2 | 84.4968 | ICE v4. ICE DB Advanced V4.0 - Dec 2024 |  |  |  | 0 | 0 | 0 | 0 | Provided by TII - should last for design life unless a specific incident occurs, or materials are not commonly used. As such incidents are ad hoc, they have be excluded.
Double skin walls with mortar 1:1/2:41/2 cement:lime:sand mix (using CEM I cement) | Series number: 2700 - Watermains, Utilities and Accommodation Works | Manholes and Chambers | m2 | 80.3212 | ICE v4. ICE DB Advanced V4.0 - Dec 2024 |  |  |  | 0 | 0 | 0 | 0 | Provided by TII - should last for design life unless a specific incident occurs, or materials are not commonly used. As such incidents are ad hoc, they have be excluded.
Double skin walls with mortar 1:4 cement:sand mix (using CEM I cement) | Series number: 2700 - Watermains, Utilities and Accommodation Works | Manholes and Chambers | m2 | 78.9719 | ICE v4. ICE DB Advanced V4.0 - Dec 2024 |  |  |  | 0 | 0 | 0 | 0 | Provided by TII - should last for design life unless a specific incident occurs, or materials are not commonly used. As such incidents are ad hoc, they have be excluded.
Double skin walls with mortar 1:1:6 cement:lime:sand mix (using CEM I cement) | Series number: 2700 - Watermains, Utilities and Accommodation Works | Manholes and Chambers | m2 | 77.9837 | ICE v4. ICE DB Advanced V4.0 - Dec 2024 |  |  |  | 0 | 0 | 0 | 0 | Provided by TII - should last for design life unless a specific incident occurs, or materials are not commonly used. As such incidents are ad hoc, they have be excluded.
Double skin walls with mortar 1:2:9 cement:lime:sand mix (using CEM I cement) | Series number: 2700 - Watermains, Utilities and Accommodation Works | Manholes and Chambers | m2 | 75.452 | ICE v4. ICE DB Advanced V4.0 - Dec 2024 |  |  |  | 0 | 0 | 0 | 0 | Provided by TII - should last for design life unless a specific incident occurs, or materials are not commonly used. As such incidents are ad hoc, they have be excluded.
Double skin walls with mortar 1:5 cement:sand mix (using CEM I cement) | Series number: 2700 - Watermains, Utilities and Accommodation Works | Manholes and Chambers | m2 | 75.2255 | ICE v4. ICE DB Advanced V4.0 - Dec 2024 |  |  |  | 0 | 0 | 0 | 0 | Provided by TII - should last for design life unless a specific incident occurs, or materials are not commonly used. As such incidents are ad hoc, they have be excluded.
Double skin walls with mortar 1:6 cement:sand mix (using CEM I cement) | Series number: 2700 - Watermains, Utilities and Accommodation Works | Manholes and Chambers | m2 | 72.518 | ICE v4. ICE DB Advanced V4.0 - Dec 2024 |  |  |  | 0 | 0 | 0 | 0 | Provided by TII - should last for design life unless a specific incident occurs, or materials are not commonly used. As such incidents are ad hoc, they have be excluded.
In-Situ Concrete, RC 40/50 (40/50 MPa), 40% Cement Replacement - Fly Ash | Series number: 2700 - Watermains, Utilities and Accommodation Works | Thrust Blocks | kg | 0.11386 | ICE v4. ICE DB Advanced V4.0 - Dec 2024 |  |  |  | 0 | 0 | 0 | 0 | Provided by TII - should last for design life unless a specific incident occurs, or materials are not commonly used. As such incidents are ad hoc, they have be excluded.
In-Situ Concrete, RC 32/40 (32/40 MPa), 25% Cement Replacement - Blast Furnance Slag | Series number: 2700 - Watermains, Utilities and Accommodation Works | Thrust Blocks | kg | 0.11278 | ICE v4. ICE DB Advanced V4.0 - Dec 2024 |  |  |  | 0 | 0 | 0 | 0 | Provided by TII - should last for design life unless a specific incident occurs, or materials are not commonly used. As such incidents are ad hoc, they have be excluded.
Plastic pipework (PVC) - 1500mm diameter | Series number: 2700 - Watermains, Utilities and Accommodation Works | Watermains | m | 502.911 | National Highways Carbon Tool v2.4. Note - ICE V4 database does not provide an update for this material. |  |  |  | 0 | 0 | 0 | 0 | Provided by TII - should last for design life unless a specific incident occurs, or materials are not commonly used. As such incidents are ad hoc, they have be excluded.
Plastic pipework (PVC) - 1500mm diameter | Series number: 500 - Drains, Sewers, Piped Culverts and Service Ducts | Plastic pipework | m | 502.911 | National Highways Carbon Tool v2.4. Note - ICE V4 database does not provide an update for this material. |  |  |  | 0 | 0 | 0 | 0 | Provided by TII - should last for design life unless a specific incident occurs, or materials are not commonly used. As such incidents are ad hoc, they have be excluded.
In-Situ Concrete, with average UK cement, 1:2:4 Cement:Sand:Aggregate | Series number: 2700 - Watermains, Utilities and Accommodation Works | Thrust Blocks | kg | 0.11182 | ICE v4. ICE DB Advanced V4.0 - Dec 2024 |  |  |  | 0 | 0 | 0 | 0 | Provided by TII - should last for design life unless a specific incident occurs, or materials are not commonly used. As such incidents are ad hoc, they have be excluded.
In-Situ Concrete, RC 20/25 (20/25 MPa), with CEM I | Series number: 2700 - Watermains, Utilities and Accommodation Works | Thrust Blocks | kg | 0.11171 | ICE v4. ICE DB Advanced V4.0 - Dec 2024 |  |  |  | 0 | 0 | 0 | 0 | Provided by TII - should last for design life unless a specific incident occurs, or materials are not commonly used. As such incidents are ad hoc, they have be excluded.
In-Situ Concrete, RC 25/30 (25/30 MPa), 15% Cement Replacement - Fly Ash | Series number: 2700 - Watermains, Utilities and Accommodation Works | Thrust Blocks | kg | 0.10901 | ICE v4. ICE DB Advanced V4.0 - Dec 2024 |  |  |  | 0 | 0 | 0 | 0 | Provided by TII - should last for design life unless a specific incident occurs, or materials are not commonly used. As such incidents are ad hoc, they have be excluded.
In-Situ Concrete, 20/25 MPa | Series number: 2700 - Watermains, Utilities and Accommodation Works | Thrust Blocks | kg | 0.10868 | ICE v4. ICE DB Advanced V4.0 - Dec 2024 |  |  |  | 0 | 0 | 0 | 0 | Provided by TII - should last for design life unless a specific incident occurs, or materials are not commonly used. As such incidents are ad hoc, they have be excluded.
In-Situ Concrete, RC 28/35 (28/35 MPa), 14% Portland Limestone Concrete | Series number: 2700 - Watermains, Utilities and Accommodation Works | Thrust Blocks | kg | 0.10846 | ICE v4. ICE DB Advanced V4.0 - Dec 2024 |  |  |  | 0 | 0 | 0 | 0 | Provided by TII - should last for design life unless a specific incident occurs, or materials are not commonly used. As such incidents are ad hoc, they have be excluded.
In-Situ Concrete, PAV2, 35% natural pozzolanic ash | Series number: 2700 - Watermains, Utilities and Accommodation Works | Thrust Blocks | kg | 0.10837 | ICE v4. ICE DB Advanced V4.0 - Dec 2024 |  |  |  | 0 | 0 | 0 | 0 | Provided by TII - should last for design life unless a specific incident occurs, or materials are not commonly used. As such incidents are ad hoc, they have be excluded.
In-Situ Concrete, PAV1, 14% Portland Limestone Concrete | Series number: 2700 - Watermains, Utilities and Accommodation Works | Thrust Blocks | kg | 0.108 | ICE v4. ICE DB Advanced V4.0 - Dec 2024 |  |  |  | 0 | 0 | 0 | 0 | Provided by TII - should last for design life unless a specific incident occurs, or materials are not commonly used. As such incidents are ad hoc, they have be excluded.
In-Situ Concrete, RC 35/45 (32/40 MPa), 40% Cement Replacement - Fly Ash | Series number: 2700 - Watermains, Utilities and Accommodation Works | Thrust Blocks | kg | 0.10664 | ICE v4. ICE DB Advanced V4.0 - Dec 2024 |  |  |  | 0 | 0 | 0 | 0 | Provided by TII - should last for design life unless a specific incident occurs, or materials are not commonly used. As such incidents are ad hoc, they have be excluded.
In-Situ Concrete, RC 28/35 (28/35 MPa), 30% Cement Replacement - Fly Ash | Series number: 2700 - Watermains, Utilities and Accommodation Works | Thrust Blocks | kg | 0.10448 | ICE v4. ICE DB Advanced V4.0 - Dec 2024 |  |  |  | 0 | 0 | 0 | 0 | Provided by TII - should last for design life unless a specific incident occurs, or materials are not commonly used. As such incidents are ad hoc, they have be excluded.
In-Situ Concrete, PAV1, 30% Cement Replacement - Fly Ash | Series number: 2700 - Watermains, Utilities and Accommodation Works | Thrust Blocks | kg | 0.10417 | ICE v4. ICE DB Advanced V4.0 - Dec 2024 |  |  |  | 0 | 0 | 0 | 0 | Provided by TII - should last for design life unless a specific incident occurs, or materials are not commonly used. As such incidents are ad hoc, they have be excluded.
In-Situ Concrete, GEN 3 (16/20 MPa), with CEM I | Series number: 2700 - Watermains, Utilities and Accommodation Works | Thrust Blocks | kg | 0.1041 | ICE v4. ICE DB Advanced V4.0 - Dec 2024 |  |  |  | 0 | 0 | 0 | 0 | Provided by TII - should last for design life unless a specific incident occurs, or materials are not commonly used. As such incidents are ad hoc, they have be excluded.
In-Situ Concrete, General | Series number: 2700 - Watermains, Utilities and Accommodation Works | Thrust Blocks | kg | 0.10336 | ICE v4. ICE DB Advanced V4.0 - Dec 2024 |  |  |  | 0 | 0 | 0 | 0 | Provided by TII - should last for design life unless a specific incident occurs, or materials are not commonly used. As such incidents are ad hoc, they have be excluded.
In-Situ Concrete, GEN 2 (12/15 MPa), 15% Cement Replacement - Fly Ash | Series number: 2700 - Watermains, Utilities and Accommodation Works | Thrust Blocks | kg | 0.08887 | ICE v4. ICE DB Advanced V4.0 - Dec 2024 |  |  |  | 0 | 0 | 0 | 0 | Provided by TII - should last for design life unless a specific incident occurs, or materials are not commonly used. As such incidents are ad hoc, they have be excluded.
In-Situ Concrete, RC 20/25 (20/25 MPa), 15% Cement Replacement - Fly Ash | Series number: 2700 - Watermains, Utilities and Accommodation Works | Thrust Blocks | kg | 0.10258 | ICE v4. ICE DB Advanced V4.0 - Dec 2024 |  |  |  | 0 | 0 | 0 | 0 | Provided by TII - should last for design life unless a specific incident occurs, or materials are not commonly used. As such incidents are ad hoc, they have be excluded.
In-Situ Concrete, GEN 3 (16/20 MPa) | Series number: 2700 - Watermains, Utilities and Accommodation Works | Thrust Blocks | kg | 0.10106 | ICE v4. ICE DB Advanced V4.0 - Dec 2024 |  |  |  | 0 | 0 | 0 | 0 | Provided by TII - should last for design life unless a specific incident occurs, or materials are not commonly used. As such incidents are ad hoc, they have be excluded.
In-Situ Concrete, PAV2, 40% Cement Replacement - Fly Ash | Series number: 2700 - Watermains, Utilities and Accommodation Works | Thrust Blocks | kg | 0.10088 | ICE v4. ICE DB Advanced V4.0 - Dec 2024 |  |  |  | 0 | 0 | 0 | 0 | Provided by TII - should last for design life unless a specific incident occurs, or materials are not commonly used. As such incidents are ad hoc, they have be excluded.
In-Situ Concrete, PAV1, 25% Cement Replacement - Blast Furnance Slag | Series number: 2700 - Watermains, Utilities and Accommodation Works | Thrust Blocks | kg | 0.10081 | ICE v4. ICE DB Advanced V4.0 - Dec 2024 |  |  |  | 0 | 0 | 0 | 0 | Provided by TII - should last for design life unless a specific incident occurs, or materials are not commonly used. As such incidents are ad hoc, they have be excluded.
In-Situ Concrete, RC 40/50 (40/50 MPa), 50% Cement Replacement - Blast Furnance Slag | Series number: 2700 - Watermains, Utilities and Accommodation Works | Thrust Blocks | kg | 0.09774 | ICE v4. ICE DB Advanced V4.0 - Dec 2024 |  |  |  | 0 | 0 | 0 | 0 | Provided by TII - should last for design life unless a specific incident occurs, or materials are not commonly used. As such incidents are ad hoc, they have be excluded.
In-Situ Concrete, RC 25/30 (25/30 MPa), 25% Cement Replacement - Blast Furnance Slag | Series number: 2700 - Watermains, Utilities and Accommodation Works | Thrust Blocks | kg | 0.09384 | ICE v4. ICE DB Advanced V4.0 - Dec 2024 |  |  |  | 0 | 0 | 0 | 0 | Provided by TII - should last for design life unless a specific incident occurs, or materials are not commonly used. As such incidents are ad hoc, they have be excluded.
In-Situ Concrete, RC 35/45 (32/40 MPa), 50% Cement Replacement - Blast Furnance Slag | Series number: 2700 - Watermains, Utilities and Accommodation Works | Thrust Blocks | kg | 0.09165 | ICE v4. ICE DB Advanced V4.0 - Dec 2024 |  |  |  | 0 | 0 | 0 | 0 | Provided by TII - should last for design life unless a specific incident occurs, or materials are not commonly used. As such incidents are ad hoc, they have be excluded.
In-Situ Concrete, GEN 2 (12/15 MPa), 14% Portland Limestone Concrete | Series number: 2700 - Watermains, Utilities and Accommodation Works | Thrust Blocks | kg | 0.08371 | ICE v4. ICE DB Advanced V4.0 - Dec 2024 |  |  |  | 0 | 0 | 0 | 0 | Provided by TII - should last for design life unless a specific incident occurs, or materials are not commonly used. As such incidents are ad hoc, they have be excluded.
In-Situ Concrete, RC 20/25 (20/25 MPa), 25% Cement Replacement - Blast Furnance Slag | Series number: 2700 - Watermains, Utilities and Accommodation Works | Thrust Blocks | kg | 0.08831 | ICE v4. ICE DB Advanced V4.0 - Dec 2024 |  |  |  | 0 | 0 | 0 | 0 | Provided by TII - should last for design life unless a specific incident occurs, or materials are not commonly used. As such incidents are ad hoc, they have be excluded.
In-Situ Concrete, RC 32/40 (32/40 MPa), 50% Cement Replacement - Blast Furnance Slag | Series number: 2700 - Watermains, Utilities and Accommodation Works | Thrust Blocks | kg | 0.08546 | ICE v4. ICE DB Advanced V4.0 - Dec 2024 |  |  |  | 0 | 0 | 0 | 0 | Provided by TII - should last for design life unless a specific incident occurs, or materials are not commonly used. As such incidents are ad hoc, they have be excluded.
In-Situ Concrete, GEN 3 (16/20 MPa), 25% Cement Replacement - Blast Furnance Slag | Series number: 2700 - Watermains, Utilities and Accommodation Works | Thrust Blocks | kg | 0.08154 | ICE v4. ICE DB Advanced V4.0 - Dec 2024 |  |  |  | 0 | 0 | 0 | 0 | Provided by TII - should last for design life unless a specific incident occurs, or materials are not commonly used. As such incidents are ad hoc, they have be excluded.
In-Situ Concrete, GEN 2 (12/15 MPa), 25% Cement Replacement - Blast Furnance Slag | Series number: 2700 - Watermains, Utilities and Accommodation Works | Thrust Blocks | kg | 0.07616 | ICE v4. ICE DB Advanced V4.0 - Dec 2024 |  |  |  | 0 | 0 | 0 | 0 | Provided by TII - should last for design life unless a specific incident occurs, or materials are not commonly used. As such incidents are ad hoc, they have be excluded.
In-Situ Concrete, RC 28/35 (28/35 MPa), 50% Cement Replacement - Blast Furnance Slag | Series number: 2700 - Watermains, Utilities and Accommodation Works | Thrust Blocks | kg | 0.07497 | ICE v4. ICE DB Advanced V4.0 - Dec 2024 |  |  |  | 0 | 0 | 0 | 0 | Provided by TII - should last for design life unless a specific incident occurs, or materials are not commonly used. As such incidents are ad hoc, they have be excluded.
In-Situ Concrete, RC 40/50 (40/50 MPa), 70% Cement Replacement - Blast Furnance Slag | Series number: 2700 - Watermains, Utilities and Accommodation Works | Thrust Blocks | kg | 0.07233 | ICE v4. ICE DB Advanced V4.0 - Dec 2024 |  |  |  | 0 | 0 | 0 | 0 | Provided by TII - should last for design life unless a specific incident occurs, or materials are not commonly used. As such incidents are ad hoc, they have be excluded.
In-Situ Concrete, GEN 2 (12/15 MPa), 40% Cement Replacement - Fly Ash | Series number: 2700 - Watermains, Utilities and Accommodation Works | Thrust Blocks | kg | 0.0704 | ICE v4. ICE DB Advanced V4.0 - Dec 2024 |  |  |  | 0 | 0 | 0 | 0 | Provided by TII - should last for design life unless a specific incident occurs, or materials are not commonly used. As such incidents are ad hoc, they have be excluded.
In-Situ Concrete, GEN 1 (8/10 MPa), 35% natural pozzolanic ash | Series number: 2700 - Watermains, Utilities and Accommodation Works | Thrust Blocks | kg | 0.07005 | ICE v4. ICE DB Advanced V4.0 - Dec 2024 |  |  |  | 0 | 0 | 0 | 0 | Provided by TII - should last for design life unless a specific incident occurs, or materials are not commonly used. As such incidents are ad hoc, they have be excluded.
In-Situ Concrete, RC 25/30 (25/30 MPa), 50% Cement Replacement - Blast Furnance Slag | Series number: 2700 - Watermains, Utilities and Accommodation Works | Thrust Blocks | kg | 0.06924 | ICE v4. ICE DB Advanced V4.0 - Dec 2024 |  |  |  | 0 | 0 | 0 | 0 | Provided by TII - should last for design life unless a specific incident occurs, or materials are not commonly used. As such incidents are ad hoc, they have be excluded.
In-Situ Concrete, RC 35/45 (32/40 MPa), 70% Cement Replacement - Blast Furnance Slag | Series number: 2700 - Watermains, Utilities and Accommodation Works | Thrust Blocks | kg | 0.06805 | ICE v4. ICE DB Advanced V4.0 - Dec 2024 |  |  |  | 0 | 0 | 0 | 0 | Provided by TII - should last for design life unless a specific incident occurs, or materials are not commonly used. As such incidents are ad hoc, they have be excluded.
In-Situ Concrete, GEN 0 (6/8 MPa), 14% Portland Limestone Concrete | Series number: 2700 - Watermains, Utilities and Accommodation Works | Thrust Blocks | kg | 0.05698 | ICE v4. ICE DB Advanced V4.0 - Dec 2024 |  |  |  | 0 | 0 | 0 | 0 | Provided by TII - should last for design life unless a specific incident occurs, or materials are not commonly used. As such incidents are ad hoc, they have be excluded.
In-Situ Concrete, RC 25/30 (25/30 MPa), 70% Cement Replacement - Blast Furnance Slag | Series number: 2700 - Watermains, Utilities and Accommodation Works | Thrust Blocks | kg | 0.05573 | ICE v4. ICE DB Advanced V4.0 - Dec 2024 |  |  |  | 0 | 0 | 0 | 0 | Provided by TII - should last for design life unless a specific incident occurs, or materials are not commonly used. As such incidents are ad hoc, they have be excluded.
In-Situ Concrete, RC 20/25 (20/25 MPa), 70% Cement Replacement - Blast Furnance Slag | Series number: 2700 - Watermains, Utilities and Accommodation Works | Thrust Blocks | kg | 0.05283 | ICE v4. ICE DB Advanced V4.0 - Dec 2024 |  |  |  | 0 | 0 | 0 | 0 | Provided by TII - should last for design life unless a specific incident occurs, or materials are not commonly used. As such incidents are ad hoc, they have be excluded.
In-Situ Concrete, GEN 3 (16/20 MPa), 70% Cement Replacement - Blast Furnance Slag | Series number: 2700 - Watermains, Utilities and Accommodation Works | Thrust Blocks | kg | 0.04979 | ICE v4. ICE DB Advanced V4.0 - Dec 2024 |  |  |  | 0 | 0 | 0 | 0 | Provided by TII - should last for design life unless a specific incident occurs, or materials are not commonly used. As such incidents are ad hoc, they have be excluded.
In-Situ Concrete, PAV2, 50% Cement Replacement - Blast Furnance Slag | Series number: 2700 - Watermains, Utilities and Accommodation Works | Thrust Blocks | kg | 0.0855 | ICE v4. ICE DB Advanced V4.0 - Dec 2024 |  |  |  | 0 | 0 | 0 | 0 | Provided by TII - should last for design life unless a specific incident occurs, or materials are not commonly used. As such incidents are ad hoc, they have be excluded.
Plastic pipework (PVC) - 150mm diameter | Series number: 2700 - Watermains, Utilities and Accommodation Works | Watermains | m | 10.2234 | National Highways Carbon Tool v2.4. Note - ICE V4 database does not provide an update for this material. |  |  |  | 0 | 0 | 0 | 0 | Provided by TII - should last for design life unless a specific incident occurs, or materials are not commonly used. As such incidents are ad hoc, they have be excluded.
Plastic pipework (PVC) - 150mm diameter | Series number: 500 - Drains, Sewers, Piped Culverts and Service Ducts | Plastic pipework | m | 10.2234 | National Highways Carbon Tool v2.4. Note - ICE V4 database does not provide an update for this material. |  |  |  | 0 | 0 | 0 | 0 | Provided by TII - should last for design life unless a specific incident occurs, or materials are not commonly used. As such incidents are ad hoc, they have be excluded.
Plastic pipework (PVC) - 1800mm diameter | Series number: 2700 - Watermains, Utilities and Accommodation Works | Watermains | m | 724.166 | National Highways Carbon Tool v2.4. Note - ICE V4 database does not provide an update for this material. |  |  |  | 0 | 0 | 0 | 0 | Provided by TII - should last for design life unless a specific incident occurs, or materials are not commonly used. As such incidents are ad hoc, they have be excluded.
In-Situ Concrete, with average UK cement, 1:1:2 Cement:Sand:Aggregate | Series number: 2700 - Watermains, Utilities and Accommodation Works | Thrust Blocks | kg | 0.18629 | ICE v4. ICE DB Advanced V4.0 - Dec 2024 |  |  |  | 0 | 0 | 0 | 0 | Provided by TII - should last for design life unless a specific incident occurs, or materials are not commonly used. As such incidents are ad hoc, they have be excluded.
Plastic pipework (PVC) - 1800mm diameter | Series number: 500 - Drains, Sewers, Piped Culverts and Service Ducts | Plastic pipework | m | 724.166 | National Highways Carbon Tool v2.4. Note - ICE V4 database does not provide an update for this material. |  |  |  | 0 | 0 | 0 | 0 | Provided by TII - should last for design life unless a specific incident occurs, or materials are not commonly used. As such incidents are ad hoc, they have be excluded.
In-Situ Concrete, 40/50 MPa | Series number: 2700 - Watermains, Utilities and Accommodation Works | Thrust Blocks | kg | 0.15447 | ICE v4. ICE DB Advanced V4.0 - Dec 2024 |  |  |  | 0 | 0 | 0 | 0 | Provided by TII - should last for design life unless a specific incident occurs, or materials are not commonly used. As such incidents are ad hoc, they have be excluded.
In-Situ Concrete, RC 35/45 (32/40 MPa), with CEM I | Series number: 2700 - Watermains, Utilities and Accommodation Works | Thrust Blocks | kg | 0.14846 | ICE v4. ICE DB Advanced V4.0 - Dec 2024 |  |  |  | 0 | 0 | 0 | 0 | Provided by TII - should last for design life unless a specific incident occurs, or materials are not commonly used. As such incidents are ad hoc, they have be excluded.
In-Situ Concrete, RC 40/50 (40/50 MPa), 15% Cement Replacement - Fly Ash | Series number: 2700 - Watermains, Utilities and Accommodation Works | Thrust Blocks | kg | 0.14671 | ICE v4. ICE DB Advanced V4.0 - Dec 2024 |  |  |  | 0 | 0 | 0 | 0 | Provided by TII - should last for design life unless a specific incident occurs, or materials are not commonly used. As such incidents are ad hoc, they have be excluded.
In-Situ Concrete, RC 28/35 (28/35 MPa), 35% natural pozzolanic ash | Series number: 2700 - Watermains, Utilities and Accommodation Works | Thrust Blocks | kg | 0.09785 | ICE v4. ICE DB Advanced V4.0 - Dec 2024 |  |  |  | 0 | 0 | 0 | 0 | Provided by TII - should last for design life unless a specific incident occurs, or materials are not commonly used. As such incidents are ad hoc, they have be excluded.
Plastic pipework (PVC) - 225mm diameter | Series number: 2700 - Watermains, Utilities and Accommodation Works | Watermains | m | 18.2835 | National Highways Carbon Tool v2.4. Note - ICE V4 database does not provide an update for this material. |  |  |  | 0 | 0 | 0 | 0 | Provided by TII - should last for design life unless a specific incident occurs, or materials are not commonly used. As such incidents are ad hoc, they have be excluded.
In-Situ Concrete, with CEM I, 1:2.5:5 Cement:Sand:Aggregate | Series number: 2700 - Watermains, Utilities and Accommodation Works | Thrust Blocks | kg | 0.09735 | ICE v4. ICE DB Advanced V4.0 - Dec 2024 |  |  |  | 0 | 0 | 0 | 0 | Provided by TII - should last for design life unless a specific incident occurs, or materials are not commonly used. As such incidents are ad hoc, they have be excluded.
In-Situ Concrete, RC 25/30 (25/30 MPa), 30% Cement Replacement - Fly Ash | Series number: 2700 - Watermains, Utilities and Accommodation Works | Thrust Blocks | kg | 0.09708 | ICE v4. ICE DB Advanced V4.0 - Dec 2024 |  |  |  | 0 | 0 | 0 | 0 | Provided by TII - should last for design life unless a specific incident occurs, or materials are not commonly used. As such incidents are ad hoc, they have be excluded.
In-Situ Concrete, GEN 2 (12/15 MPa), with CEM I | Series number: 2700 - Watermains, Utilities and Accommodation Works | Thrust Blocks | kg | 0.09701 | ICE v4. ICE DB Advanced V4.0 - Dec 2024 |  |  |  | 0 | 0 | 0 | 0 | Provided by TII - should last for design life unless a specific incident occurs, or materials are not commonly used. As such incidents are ad hoc, they have be excluded.
In-Situ Concrete, RC 20/25 (20/25 MPa), 14% Portland Limestone Concrete | Series number: 2700 - Watermains, Utilities and Accommodation Works | Thrust Blocks | kg | 0.09617 | ICE v4. ICE DB Advanced V4.0 - Dec 2024 |  |  |  | 0 | 0 | 0 | 0 | Provided by TII - should last for design life unless a specific incident occurs, or materials are not commonly used. As such incidents are ad hoc, they have be excluded.
In-Situ Concrete, GEN 3 (16/20 MPa), 15% Cement Replacement - Fly Ash | Series number: 2700 - Watermains, Utilities and Accommodation Works | Thrust Blocks | kg | 0.09528 | ICE v4. ICE DB Advanced V4.0 - Dec 2024 |  |  |  | 0 | 0 | 0 | 0 | Provided by TII - should last for design life unless a specific incident occurs, or materials are not commonly used. As such incidents are ad hoc, they have be excluded.
In-Situ Concrete, GEN 2 (12/15 MPa) | Series number: 2700 - Watermains, Utilities and Accommodation Works | Thrust Blocks | kg | 0.09418 | ICE v4. ICE DB Advanced V4.0 - Dec 2024 |  |  |  | 0 | 0 | 0 | 0 | Provided by TII - should last for design life unless a specific incident occurs, or materials are not commonly used. As such incidents are ad hoc, they have be excluded.
In-Situ Concrete, RC 25/30 (25/30 MPa), 35% natural pozzolanic ash | Series number: 2700 - Watermains, Utilities and Accommodation Works | Thrust Blocks | kg | 0.09228 | ICE v4. ICE DB Advanced V4.0 - Dec 2024 |  |  |  | 0 | 0 | 0 | 0 | Provided by TII - should last for design life unless a specific incident occurs, or materials are not commonly used. As such incidents are ad hoc, they have be excluded.
In-Situ Concrete, GEN 1 (8/10 MPa), with CEM I | Series number: 2700 - Watermains, Utilities and Accommodation Works | Thrust Blocks | kg | 0.08986 | ICE v4. ICE DB Advanced V4.0 - Dec 2024 |  |  |  | 0 | 0 | 0 | 0 | Provided by TII - should last for design life unless a specific incident occurs, or materials are not commonly used. As such incidents are ad hoc, they have be excluded.
In-Situ Concrete, GEN 3 (16/20 MPa), 30% Cement Replacement - Fly Ash | Series number: 2700 - Watermains, Utilities and Accommodation Works | Thrust Blocks | kg | 0.08466 | ICE v4. ICE DB Advanced V4.0 - Dec 2024 |  |  |  | 0 | 0 | 0 | 0 | Provided by TII - should last for design life unless a specific incident occurs, or materials are not commonly used. As such incidents are ad hoc, they have be excluded.
In-Situ Concrete, GEN 1 (8/10 MPa), 15% Cement Replacement - Fly Ash | Series number: 2700 - Watermains, Utilities and Accommodation Works | Thrust Blocks | kg | 0.08189 | ICE v4. ICE DB Advanced V4.0 - Dec 2024 |  |  |  | 0 | 0 | 0 | 0 | Provided by TII - should last for design life unless a specific incident occurs, or materials are not commonly used. As such incidents are ad hoc, they have be excluded.
In-Situ Concrete, GEN 3 (16/20 MPa), 35% natural pozzolanic ash | Series number: 2700 - Watermains, Utilities and Accommodation Works | Thrust Blocks | kg | 0.08063 | ICE v4. ICE DB Advanced V4.0 - Dec 2024 |  |  |  | 0 | 0 | 0 | 0 | Provided by TII - should last for design life unless a specific incident occurs, or materials are not commonly used. As such incidents are ad hoc, they have be excluded.
In-Situ Concrete, GEN 0 (6/8 MPa) | Series number: 2700 - Watermains, Utilities and Accommodation Works | Thrust Blocks | kg | 0.06337 | ICE v4. ICE DB Advanced V4.0 - Dec 2024 |  |  |  | 0 | 0 | 0 | 0 | Provided by TII - should last for design life unless a specific incident occurs, or materials are not commonly used. As such incidents are ad hoc, they have be excluded.
Single skin walls with mortar 1:3 cement:sand mix (using CEM I cement) | Series number: 2700 - Watermains, Utilities and Accommodation Works | Manholes and Chambers | m2 | 39.0848 | ICE v4. ICE DB Advanced V4.0 - Dec 2024 |  |  |  | 0 | 0 | 0 | 0 | Provided by TII - should last for design life unless a specific incident occurs, or materials are not commonly used. As such incidents are ad hoc, they have be excluded.
Single skin walls with mortar 1:1/2:41/2 cement:lime:sand mix (using CEM I cement) | Series number: 2700 - Watermains, Utilities and Accommodation Works | Manholes and Chambers | m2 | 37.4366 | ICE v4. ICE DB Advanced V4.0 - Dec 2024 |  |  |  | 0 | 0 | 0 | 0 | Provided by TII - should last for design life unless a specific incident occurs, or materials are not commonly used. As such incidents are ad hoc, they have be excluded.
Single skin walls with mortar 1:4 cement:sand mix (using CEM I cement) | Series number: 2700 - Watermains, Utilities and Accommodation Works | Manholes and Chambers | m2 | 36.9039 | ICE v4. ICE DB Advanced V4.0 - Dec 2024 |  |  |  | 0 | 0 | 0 | 0 | Provided by TII - should last for design life unless a specific incident occurs, or materials are not commonly used. As such incidents are ad hoc, they have be excluded.
Single skin walls with mortar 1:1:6 cement:lime:sand mix (using CEM I cement) | Series number: 2700 - Watermains, Utilities and Accommodation Works | Manholes and Chambers | m2 | 36.5138 | ICE v4. ICE DB Advanced V4.0 - Dec 2024 |  |  |  | 0 | 0 | 0 | 0 | Provided by TII - should last for design life unless a specific incident occurs, or materials are not commonly used. As such incidents are ad hoc, they have be excluded.
Single skin walls with mortar 1:2:9 cement:lime:sand mix (using CEM I cement) | Series number: 2700 - Watermains, Utilities and Accommodation Works | Manholes and Chambers | m2 | 35.5145 | ICE v4. ICE DB Advanced V4.0 - Dec 2024 |  |  |  | 0 | 0 | 0 | 0 | Provided by TII - should last for design life unless a specific incident occurs, or materials are not commonly used. As such incidents are ad hoc, they have be excluded.
Single skin walls with mortar 1:5 cement:sand mix (using CEM I cement) | Series number: 2700 - Watermains, Utilities and Accommodation Works | Manholes and Chambers | m2 | 35.4251 | ICE v4. ICE DB Advanced V4.0 - Dec 2024 |  |  |  | 0 | 0 | 0 | 0 | Provided by TII - should last for design life unless a specific incident occurs, or materials are not commonly used. As such incidents are ad hoc, they have be excluded.
Single skin walls with mortar 1:6 cement:sand mix (using CEM I cement) | Series number: 2700 - Watermains, Utilities and Accommodation Works | Manholes and Chambers | m2 | 34.3564 | ICE v4. ICE DB Advanced V4.0 - Dec 2024 |  |  |  | 0 | 0 | 0 | 0 | Provided by TII - should last for design life unless a specific incident occurs, or materials are not commonly used. As such incidents are ad hoc, they have be excluded.
In-Situ Concrete, RC 40/50 (40/50 MPa), with CEM I | Series number: 2700 - Watermains, Utilities and Accommodation Works | Thrust Blocks | kg | 0.15897 | ICE v4. ICE DB Advanced V4.0 - Dec 2024 |  |  |  | 0 | 0 | 0 | 0 | Provided by TII - should last for design life unless a specific incident occurs, or materials are not commonly used. As such incidents are ad hoc, they have be excluded.
In-Situ Concrete, 35/45 MPa | Series number: 2700 - Watermains, Utilities and Accommodation Works | Thrust Blocks | kg | 0.14434 | ICE v4. ICE DB Advanced V4.0 - Dec 2024 |  |  |  | 0 | 0 | 0 | 0 | Provided by TII - should last for design life unless a specific incident occurs, or materials are not commonly used. As such incidents are ad hoc, they have be excluded.
In-Situ Concrete, with CEM I, 1:1.5:3 Cement:Sand:Aggregate | Series number: 2700 - Watermains, Utilities and Accommodation Works | Thrust Blocks | kg | 0.14372 | ICE v4. ICE DB Advanced V4.0 - Dec 2024 |  |  |  | 0 | 0 | 0 | 0 | Provided by TII - should last for design life unless a specific incident occurs, or materials are not commonly used. As such incidents are ad hoc, they have be excluded.
In-Situ Concrete, RC 40/50 (40/50 MPa), 14% Portland Limestone Concrete | Series number: 2700 - Watermains, Utilities and Accommodation Works | Thrust Blocks | kg | 0.14111 | ICE v4. ICE DB Advanced V4.0 - Dec 2024 |  |  |  | 0 | 0 | 0 | 0 | Provided by TII - should last for design life unless a specific incident occurs, or materials are not commonly used. As such incidents are ad hoc, they have be excluded.
In-Situ Concrete, with average UK cement, 1:1.5:3 Cement:Sand:Aggregate | Series number: 2700 - Watermains, Utilities and Accommodation Works | Thrust Blocks | kg | 0.13893 | ICE v4. ICE DB Advanced V4.0 - Dec 2024 |  |  |  | 0 | 0 | 0 | 0 | Provided by TII - should last for design life unless a specific incident occurs, or materials are not commonly used. As such incidents are ad hoc, they have be excluded.
In-Situ Concrete, PAV2 with CEM I | Series number: 2700 - Watermains, Utilities and Accommodation Works | Thrust Blocks | kg | 0.13799 | ICE v4. ICE DB Advanced V4.0 - Dec 2024 |  |  |  | 0 | 0 | 0 | 0 | Provided by TII - should last for design life unless a specific incident occurs, or materials are not commonly used. As such incidents are ad hoc, they have be excluded.
In-Situ Concrete, RC 32/40 (32/40 MPa), with CEM I | Series number: 2700 - Watermains, Utilities and Accommodation Works | Thrust Blocks | kg | 0.13798 | ICE v4. ICE DB Advanced V4.0 - Dec 2024 |  |  |  | 0 | 0 | 0 | 0 | Provided by TII - should last for design life unless a specific incident occurs, or materials are not commonly used. As such incidents are ad hoc, they have be excluded.
In-Situ Concrete, RC 35/45 (32/40 MPa), 15% Cement Replacement - Fly Ash | Series number: 2700 - Watermains, Utilities and Accommodation Works | Thrust Blocks | kg | 0.1371 | ICE v4. ICE DB Advanced V4.0 - Dec 2024 |  |  |  | 0 | 0 | 0 | 0 | Provided by TII - should last for design life unless a specific incident occurs, or materials are not commonly used. As such incidents are ad hoc, they have be excluded.
In-Situ Concrete, PAV2 | Series number: 2700 - Watermains, Utilities and Accommodation Works | Thrust Blocks | kg | 0.13418 | ICE v4. ICE DB Advanced V4.0 - Dec 2024 |  |  |  | 0 | 0 | 0 | 0 | Provided by TII - should last for design life unless a specific incident occurs, or materials are not commonly used. As such incidents are ad hoc, they have be excluded.
In-Situ Concrete, 32/40 MPa | Series number: 2700 - Watermains, Utilities and Accommodation Works | Thrust Blocks | kg | 0.13417 | ICE v4. ICE DB Advanced V4.0 - Dec 2024 |  |  |  | 0 | 0 | 0 | 0 | Provided by TII - should last for design life unless a specific incident occurs, or materials are not commonly used. As such incidents are ad hoc, they have be excluded.
In-Situ Concrete, RC 40/50 (40/50 MPa), 30% Cement Replacement - Fly Ash | Series number: 2700 - Watermains, Utilities and Accommodation Works | Thrust Blocks | kg | 0.13099 | ICE v4. ICE DB Advanced V4.0 - Dec 2024 |  |  |  | 0 | 0 | 0 | 0 | Provided by TII - should last for design life unless a specific incident occurs, or materials are not commonly used. As such incidents are ad hoc, they have be excluded.
In-Situ Concrete, RC 40/50 (40/50 MPa), 25% Cement Replacement - Blast Furnance Slag | Series number: 2700 - Watermains, Utilities and Accommodation Works | Thrust Blocks | kg | 0.12959 | ICE v4. ICE DB Advanced V4.0 - Dec 2024 |  |  |  | 0 | 0 | 0 | 0 | Provided by TII - should last for design life unless a specific incident occurs, or materials are not commonly used. As such incidents are ad hoc, they have be excluded.
In-Situ Concrete, RC 35/45 (32/40 MPa), 14% Portland Limestone Concrete | Series number: 2700 - Watermains, Utilities and Accommodation Works | Thrust Blocks | kg | 0.12953 | ICE v4. ICE DB Advanced V4.0 - Dec 2024 |  |  |  | 0 | 0 | 0 | 0 | Provided by TII - should last for design life unless a specific incident occurs, or materials are not commonly used. As such incidents are ad hoc, they have be excluded.
In-Situ Concrete, PAV2, 15% Cement Replacement - Fly Ash | Series number: 2700 - Watermains, Utilities and Accommodation Works | Thrust Blocks | kg | 0.12859 | ICE v4. ICE DB Advanced V4.0 - Dec 2024 |  |  |  | 0 | 0 | 0 | 0 | Provided by TII - should last for design life unless a specific incident occurs, or materials are not commonly used. As such incidents are ad hoc, they have be excluded.
In-Situ Concrete, RC 32/40 (32/40 MPa), 15% Cement Replacement - Fly Ash | Series number: 2700 - Watermains, Utilities and Accommodation Works | Thrust Blocks | kg | 0.1284 | ICE v4. ICE DB Advanced V4.0 - Dec 2024 |  |  |  | 0 | 0 | 0 | 0 | Provided by TII - should last for design life unless a specific incident occurs, or materials are not commonly used. As such incidents are ad hoc, they have be excluded.
In-Situ Concrete, RC 28/35 (28/35 MPa), with CEM I | Series number: 2700 - Watermains, Utilities and Accommodation Works | Thrust Blocks | kg | 0.12575 | ICE v4. ICE DB Advanced V4.0 - Dec 2024 |  |  |  | 0 | 0 | 0 | 0 | Provided by TII - should last for design life unless a specific incident occurs, or materials are not commonly used. As such incidents are ad hoc, they have be excluded.
In-Situ Concrete, PAV1 with CEM I | Series number: 2700 - Watermains, Utilities and Accommodation Works | Thrust Blocks | kg | 0.12574 | ICE v4. ICE DB Advanced V4.0 - Dec 2024 |  |  |  | 0 | 0 | 0 | 0 | Provided by TII - should last for design life unless a specific incident occurs, or materials are not commonly used. As such incidents are ad hoc, they have be excluded.
In-Situ Concrete, RC 35/45 (32/40 MPa), 30% Cement Replacement - Fly Ash | Series number: 2700 - Watermains, Utilities and Accommodation Works | Thrust Blocks | kg | 0.12255 | ICE v4. ICE DB Advanced V4.0 - Dec 2024 |  |  |  | 0 | 0 | 0 | 0 | Provided by TII - should last for design life unless a specific incident occurs, or materials are not commonly used. As such incidents are ad hoc, they have be excluded.
In-Situ Concrete, RC 40/50 (40/50 MPa), 35% natural pozzolanic ash | Series number: 2700 - Watermains, Utilities and Accommodation Works | Thrust Blocks | kg | 0.12246 | ICE v4. ICE DB Advanced V4.0 - Dec 2024 |  |  |  | 0 | 0 | 0 | 0 | Provided by TII - should last for design life unless a specific incident occurs, or materials are not commonly used. As such incidents are ad hoc, they have be excluded.
In-Situ Concrete, 28/35 MPa | Series number: 2700 - Watermains, Utilities and Accommodation Works | Thrust Blocks | kg | 0.12229 | ICE v4. ICE DB Advanced V4.0 - Dec 2024 |  |  |  | 0 | 0 | 0 | 0 | Provided by TII - should last for design life unless a specific incident occurs, or materials are not commonly used. As such incidents are ad hoc, they have be excluded.
In-Situ Concrete, PAV1 | Series number: 2700 - Watermains, Utilities and Accommodation Works | Thrust Blocks | kg | 0.12229 | ICE v4. ICE DB Advanced V4.0 - Dec 2024 |  |  |  | 0 | 0 | 0 | 0 | Provided by TII - should last for design life unless a specific incident occurs, or materials are not commonly used. As such incidents are ad hoc, they have be excluded.
In-Situ Concrete, RC 35/45 (32/40 MPa), 25% Cement Replacement - Blast Furnance Slag | Series number: 2700 - Watermains, Utilities and Accommodation Works | Thrust Blocks | kg | 0.12121 | ICE v4. ICE DB Advanced V4.0 - Dec 2024 |  |  |  | 0 | 0 | 0 | 0 | Provided by TII - should last for design life unless a specific incident occurs, or materials are not commonly used. As such incidents are ad hoc, they have be excluded.
In-Situ Concrete, PAV2, 14% Portland Limestone Concrete | Series number: 2700 - Watermains, Utilities and Accommodation Works | Thrust Blocks | kg | 0.11941 | ICE v4. ICE DB Advanced V4.0 - Dec 2024 |  |  |  | 0 | 0 | 0 | 0 | Provided by TII - should last for design life unless a specific incident occurs, or materials are not commonly used. As such incidents are ad hoc, they have be excluded.
In-Situ Concrete, RC 32/40 (32/40 MPa), 14% Portland Limestone Concrete | Series number: 2700 - Watermains, Utilities and Accommodation Works | Thrust Blocks | kg | 0.119 | ICE v4. ICE DB Advanced V4.0 - Dec 2024 |  |  |  | 0 | 0 | 0 | 0 | Provided by TII - should last for design life unless a specific incident occurs, or materials are not commonly used. As such incidents are ad hoc, they have be excluded.
In-Situ Concrete, RC 25/30 (25/30 MPa), with CEM I | Series number: 2700 - Watermains, Utilities and Accommodation Works | Thrust Blocks | kg | 0.11874 | ICE v4. ICE DB Advanced V4.0 - Dec 2024 |  |  |  | 0 | 0 | 0 | 0 | Provided by TII - should last for design life unless a specific incident occurs, or materials are not commonly used. As such incidents are ad hoc, they have be excluded.
In-Situ Concrete, RC 28/35 (28/35 MPa), 15% Cement Replacement - Fly Ash | Series number: 2700 - Watermains, Utilities and Accommodation Works | Thrust Blocks | kg | 0.11648 | ICE v4. ICE DB Advanced V4.0 - Dec 2024 |  |  |  | 0 | 0 | 0 | 0 | Provided by TII - should last for design life unless a specific incident occurs, or materials are not commonly used. As such incidents are ad hoc, they have be excluded.
In-Situ Concrete, PAV1, 15% Cement Replacement - Fly Ash | Series number: 2700 - Watermains, Utilities and Accommodation Works | Thrust Blocks | kg | 0.11629 | ICE v4. ICE DB Advanced V4.0 - Dec 2024 |  |  |  | 0 | 0 | 0 | 0 | Provided by TII - should last for design life unless a specific incident occurs, or materials are not commonly used. As such incidents are ad hoc, they have be excluded.
In-Situ Concrete, PAV2, 30% Cement Replacement - Fly Ash | Series number: 2700 - Watermains, Utilities and Accommodation Works | Thrust Blocks | kg | 0.11586 | ICE v4. ICE DB Advanced V4.0 - Dec 2024 |  |  |  | 0 | 0 | 0 | 0 | Provided by TII - should last for design life unless a specific incident occurs, or materials are not commonly used. As such incidents are ad hoc, they have be excluded.
In-Situ Concrete, with CEM I, 1:2:4 Cement:Sand:Aggregate | Series number: 2700 - Watermains, Utilities and Accommodation Works | Thrust Blocks | kg | 0.11558 | ICE v4. ICE DB Advanced V4.0 - Dec 2024 |  |  |  | 0 | 0 | 0 | 0 | Provided by TII - should last for design life unless a specific incident occurs, or materials are not commonly used. As such incidents are ad hoc, they have be excluded.
In-Situ Concrete, RC 32/40 (32/40 MPa), 30% Cement Replacement - Fly Ash | Series number: 2700 - Watermains, Utilities and Accommodation Works | Thrust Blocks | kg | 0.11556 | ICE v4. ICE DB Advanced V4.0 - Dec 2024 |  |  |  | 0 | 0 | 0 | 0 | Provided by TII - should last for design life unless a specific incident occurs, or materials are not commonly used. As such incidents are ad hoc, they have be excluded.
In-Situ Concrete, 25/30 MPa | Series number: 2700 - Watermains, Utilities and Accommodation Works | Thrust Blocks | kg | 0.11548 | ICE v4. ICE DB Advanced V4.0 - Dec 2024 |  |  |  | 0 | 0 | 0 | 0 | Provided by TII - should last for design life unless a specific incident occurs, or materials are not commonly used. As such incidents are ad hoc, they have be excluded.
In-Situ Concrete, RC 35/45 (32/40 MPa), 35% natural pozzolanic ash | Series number: 2700 - Watermains, Utilities and Accommodation Works | Thrust Blocks | kg | 0.11462 | ICE v4. ICE DB Advanced V4.0 - Dec 2024 |  |  |  | 0 | 0 | 0 | 0 | Provided by TII - should last for design life unless a specific incident occurs, or materials are not commonly used. As such incidents are ad hoc, they have be excluded.
In-Situ Concrete, PAV2, 25% Cement Replacement - Blast Furnance Slag | Series number: 2700 - Watermains, Utilities and Accommodation Works | Thrust Blocks | kg | 0.11281 | ICE v4. ICE DB Advanced V4.0 - Dec 2024 |  |  |  | 0 | 0 | 0 | 0 | Provided by TII - should last for design life unless a specific incident occurs, or materials are not commonly used. As such incidents are ad hoc, they have be excluded.
In-Situ Concrete, RC 32/40 (32/40 MPa), 35% natural pozzolanic ash | Series number: 2700 - Watermains, Utilities and Accommodation Works | Thrust Blocks | kg | 0.10814 | ICE v4. ICE DB Advanced V4.0 - Dec 2024 |  |  |  | 0 | 0 | 0 | 0 | Provided by TII - should last for design life unless a specific incident occurs, or materials are not commonly used. As such incidents are ad hoc, they have be excluded.
In-Situ Concrete, RC 25/30 (25/30 MPa), 14% Portland Limestone Concrete | Series number: 2700 - Watermains, Utilities and Accommodation Works | Thrust Blocks | kg | 0.10243 | ICE v4. ICE DB Advanced V4.0 - Dec 2024 |  |  |  | 0 | 0 | 0 | 0 | Provided by TII - should last for design life unless a specific incident occurs, or materials are not commonly used. As such incidents are ad hoc, they have be excluded.
In-Situ Concrete, RC 28/35 (28/35 MPa), 25% Cement Replacement - Blast Furnance Slag | Series number: 2700 - Watermains, Utilities and Accommodation Works | Thrust Blocks | kg | 0.10061 | ICE v4. ICE DB Advanced V4.0 - Dec 2024 |  |  |  | 0 | 0 | 0 | 0 | Provided by TII - should last for design life unless a specific incident occurs, or materials are not commonly used. As such incidents are ad hoc, they have be excluded.
In-Situ Concrete, PAV1, 50% Cement Replacement - Blast Furnance Slag | Series number: 2700 - Watermains, Utilities and Accommodation Works | Thrust Blocks | kg | 0.07525 | ICE v4. ICE DB Advanced V4.0 - Dec 2024 |  |  |  | 0 | 0 | 0 | 0 | Provided by TII - should last for design life unless a specific incident occurs, or materials are not commonly used. As such incidents are ad hoc, they have be excluded.
In-Situ Concrete, GEN 1 (8/10 MPa), 25% Cement Replacement - Blast Furnance Slag | Series number: 2700 - Watermains, Utilities and Accommodation Works | Thrust Blocks | kg | 0.06942 | ICE v4. ICE DB Advanced V4.0 - Dec 2024 |  |  |  | 0 | 0 | 0 | 0 | Provided by TII - should last for design life unless a specific incident occurs, or materials are not commonly used. As such incidents are ad hoc, they have be excluded.
In-Situ Concrete, RC 20/25 (20/25 MPa), 50% Cement Replacement - Blast Furnance Slag | Series number: 2700 - Watermains, Utilities and Accommodation Works | Thrust Blocks | kg | 0.06527 | ICE v4. ICE DB Advanced V4.0 - Dec 2024 |  |  |  | 0 | 0 | 0 | 0 | Provided by TII - should last for design life unless a specific incident occurs, or materials are not commonly used. As such incidents are ad hoc, they have be excluded.
In-Situ Concrete, GEN 0 (6/8 MPa), with CEM I | Series number: 2700 - Watermains, Utilities and Accommodation Works | Thrust Blocks | kg | 0.06525 | ICE v4. ICE DB Advanced V4.0 - Dec 2024 |  |  |  | 0 | 0 | 0 | 0 | Provided by TII - should last for design life unless a specific incident occurs, or materials are not commonly used. As such incidents are ad hoc, they have be excluded.
In-Situ Concrete, RC 32/40 (32/40 MPa), 70% Cement Replacement - Blast Furnance Slag | Series number: 2700 - Watermains, Utilities and Accommodation Works | Thrust Blocks | kg | 0.06371 | ICE v4. ICE DB Advanced V4.0 - Dec 2024 |  |  |  | 0 | 0 | 0 | 0 | Provided by TII - should last for design life unless a specific incident occurs, or materials are not commonly used. As such incidents are ad hoc, they have be excluded.
In-Situ Concrete, PAV2, 70% Cement Replacement - Blast Furnance Slag | Series number: 2700 - Watermains, Utilities and Accommodation Works | Thrust Blocks | kg | 0.06371 | ICE v4. ICE DB Advanced V4.0 - Dec 2024 |  |  |  | 0 | 0 | 0 | 0 | Provided by TII - should last for design life unless a specific incident occurs, or materials are not commonly used. As such incidents are ad hoc, they have be excluded.
In-Situ Concrete, GEN 3 (16/20 MPa), 50% Cement Replacement - Blast Furnance Slag | Series number: 2700 - Watermains, Utilities and Accommodation Works | Thrust Blocks | kg | 0.05986 | ICE v4. ICE DB Advanced V4.0 - Dec 2024 |  |  |  | 0 | 0 | 0 | 0 | Provided by TII - should last for design life unless a specific incident occurs, or materials are not commonly used. As such incidents are ad hoc, they have be excluded.
In-Situ Concrete, GEN 0 (6/8 MPa), 15% Cement Replacement - Fly Ash | Series number: 2700 - Watermains, Utilities and Accommodation Works | Thrust Blocks | kg | 0.05924 | ICE v4. ICE DB Advanced V4.0 - Dec 2024 |  |  |  | 0 | 0 | 0 | 0 | Provided by TII - should last for design life unless a specific incident occurs, or materials are not commonly used. As such incidents are ad hoc, they have be excluded.
In-Situ Concrete, RC 28/35 (28/35 MPa), 70% Cement Replacement - Blast Furnance Slag | Series number: 2700 - Watermains, Utilities and Accommodation Works | Thrust Blocks | kg | 0.05864 | ICE v4. ICE DB Advanced V4.0 - Dec 2024 |  |  |  | 0 | 0 | 0 | 0 | Provided by TII - should last for design life unless a specific incident occurs, or materials are not commonly used. As such incidents are ad hoc, they have be excluded.
In-Situ Concrete, PAV1, 70% Cement Replacement - Blast Furnance Slag | Series number: 2700 - Watermains, Utilities and Accommodation Works | Thrust Blocks | kg | 0.05864 | ICE v4. ICE DB Advanced V4.0 - Dec 2024 |  |  |  | 0 | 0 | 0 | 0 | Provided by TII - should last for design life unless a specific incident occurs, or materials are not commonly used. As such incidents are ad hoc, they have be excluded.
In-Situ Concrete, GEN 2 (12/15 MPa), 50% Cement Replacement - Blast Furnance Slag | Series number: 2700 - Watermains, Utilities and Accommodation Works | Thrust Blocks | kg | 0.05612 | ICE v4. ICE DB Advanced V4.0 - Dec 2024 |  |  |  | 0 | 0 | 0 | 0 | Provided by TII - should last for design life unless a specific incident occurs, or materials are not commonly used. As such incidents are ad hoc, they have be excluded.
In-Situ Concrete, GEN 0 (6/8 MPa), 30% Cement Replacement - Fly Ash | Series number: 2700 - Watermains, Utilities and Accommodation Works | Thrust Blocks | kg | 0.05251 | ICE v4. ICE DB Advanced V4.0 - Dec 2024 |  |  |  | 0 | 0 | 0 | 0 | Provided by TII - should last for design life unless a specific incident occurs, or materials are not commonly used. As such incidents are ad hoc, they have be excluded.
In-Situ Concrete, GEN 0 (6/8 MPa), 25% Cement Replacement - Blast Furnance Slag | Series number: 2700 - Watermains, Utilities and Accommodation Works | Thrust Blocks | kg | 0.05176 | ICE v4. ICE DB Advanced V4.0 - Dec 2024 |  |  |  | 0 | 0 | 0 | 0 | Provided by TII - should last for design life unless a specific incident occurs, or materials are not commonly used. As such incidents are ad hoc, they have be excluded.
In-Situ Concrete, GEN 0 (6/8 MPa), 35% natural pozzolanic ash | Series number: 2700 - Watermains, Utilities and Accommodation Works | Thrust Blocks | kg | 0.05164 | ICE v4. ICE DB Advanced V4.0 - Dec 2024 |  |  |  | 0 | 0 | 0 | 0 | Provided by TII - should last for design life unless a specific incident occurs, or materials are not commonly used. As such incidents are ad hoc, they have be excluded.
In-Situ Concrete, GEN 1 (8/10 MPa), 50% Cement Replacement - Blast Furnance Slag | Series number: 2700 - Watermains, Utilities and Accommodation Works | Thrust Blocks | kg | 0.05053 | ICE v4. ICE DB Advanced V4.0 - Dec 2024 |  |  |  | 0 | 0 | 0 | 0 | Provided by TII - should last for design life unless a specific incident occurs, or materials are not commonly used. As such incidents are ad hoc, they have be excluded.
In-Situ Concrete, GEN 0 (6/8 MPa), 40% Cement Replacement - Fly Ash | Series number: 2700 - Watermains, Utilities and Accommodation Works | Thrust Blocks | kg | 0.04856 | ICE v4. ICE DB Advanced V4.0 - Dec 2024 |  |  |  | 0 | 0 | 0 | 0 | Provided by TII - should last for design life unless a specific incident occurs, or materials are not commonly used. As such incidents are ad hoc, they have be excluded.
In-Situ Concrete, GEN 2 (12/15 MPa), 70% Cement Replacement - Blast Furnance Slag | Series number: 2700 - Watermains, Utilities and Accommodation Works | Thrust Blocks | kg | 0.0468 | ICE v4. ICE DB Advanced V4.0 - Dec 2024 |  |  |  | 0 | 0 | 0 | 0 | Provided by TII - should last for design life unless a specific incident occurs, or materials are not commonly used. As such incidents are ad hoc, they have be excluded.
In-Situ Concrete, GEN 1 (8/10 MPa), 70% Cement Replacement - Blast Furnance Slag | Series number: 2700 - Watermains, Utilities and Accommodation Works | Thrust Blocks | kg | 0.04371 | ICE v4. ICE DB Advanced V4.0 - Dec 2024 |  |  |  | 0 | 0 | 0 | 0 | Provided by TII - should last for design life unless a specific incident occurs, or materials are not commonly used. As such incidents are ad hoc, they have be excluded.
In-Situ Concrete, GEN 0 (6/8 MPa), 50% Cement Replacement - Blast Furnance Slag | Series number: 2700 - Watermains, Utilities and Accommodation Works | Thrust Blocks | kg | 0.03906 | ICE v4. ICE DB Advanced V4.0 - Dec 2024 |  |  |  | 0 | 0 | 0 | 0 | Provided by TII - should last for design life unless a specific incident occurs, or materials are not commonly used. As such incidents are ad hoc, they have be excluded.
In-Situ Concrete, GEN 0 (6/8 MPa), 70% Cement Replacement - Blast Furnace Slag | Series number: 2700 - Watermains, Utilities and Accommodation Works | Thrust Blocks | kg | 0.0338 | ICE v4. ICE DB Advanced V4.0 - Dec 2024 |  |  |  | 0 | 0 | 0 | 0 | Provided by TII - should last for design life unless a specific incident occurs, or materials are not commonly used. As such incidents are ad hoc, they have be excluded.
In-Situ Concrete, RC 20/25 (20/25 MPa), 30% Cement Replacement - Fly Ash | Series number: 2700 - Watermains, Utilities and Accommodation Works | Thrust Blocks | kg | 0.09141 | ICE v4. ICE DB Advanced V4.0 - Dec 2024 |  |  |  | 0 | 0 | 0 | 0 | Provided by TII - should last for design life unless a specific incident occurs, or materials are not commonly used. As such incidents are ad hoc, they have be excluded.
In-Situ Concrete, RC 28/35 (28/35 MPa), 40% Cement Replacement - Fly Ash | Series number: 2700 - Watermains, Utilities and Accommodation Works | Thrust Blocks | kg | 0.09118 | ICE v4. ICE DB Advanced V4.0 - Dec 2024 |  |  |  | 0 | 0 | 0 | 0 | Provided by TII - should last for design life unless a specific incident occurs, or materials are not commonly used. As such incidents are ad hoc, they have be excluded.
In-Situ Concrete, PAV1, 40% Cement Replacement - Fly Ash | Series number: 2700 - Watermains, Utilities and Accommodation Works | Thrust Blocks | kg | 0.09091 | ICE v4. ICE DB Advanced V4.0 - Dec 2024 |  |  |  | 0 | 0 | 0 | 0 | Provided by TII - should last for design life unless a specific incident occurs, or materials are not commonly used. As such incidents are ad hoc, they have be excluded.
In-Situ Concrete, GEN 3 (16/20 MPa), 14% Portland Limestone Concrete | Series number: 2700 - Watermains, Utilities and Accommodation Works | Thrust Blocks | kg | 0.08936 | ICE v4. ICE DB Advanced V4.0 - Dec 2024 |  |  |  | 0 | 0 | 0 | 0 | Provided by TII - should last for design life unless a specific incident occurs, or materials are not commonly used. As such incidents are ad hoc, they have be excluded.
In-Situ Concrete, GEN 1 (8/10 MPa) | Series number: 2700 - Watermains, Utilities and Accommodation Works | Thrust Blocks | kg | 0.08715 | ICE v4. ICE DB Advanced V4.0 - Dec 2024 |  |  |  | 0 | 0 | 0 | 0 | Provided by TII - should last for design life unless a specific incident occurs, or materials are not commonly used. As such incidents are ad hoc, they have be excluded.
In-Situ Concrete, with CEM I, 1:3:6 Cement:Sand:Aggregate | Series number: 2700 - Watermains, Utilities and Accommodation Works | Thrust Blocks | kg | 0.0853 | ICE v4. ICE DB Advanced V4.0 - Dec 2024 |  |  |  | 0 | 0 | 0 | 0 | Provided by TII - should last for design life unless a specific incident occurs, or materials are not commonly used. As such incidents are ad hoc, they have be excluded.
In-Situ Concrete, with average UK cement, 1:2.5:5 Cement:Sand:Aggregate | Series number: 2700 - Watermains, Utilities and Accommodation Works | Thrust Blocks | kg | 0.08264 | ICE v4. ICE DB Advanced V4.0 - Dec 2024 |  |  |  | 0 | 0 | 0 | 0 | Provided by TII - should last for design life unless a specific incident occurs, or materials are not commonly used. As such incidents are ad hoc, they have be excluded.
In-Situ Concrete, with average UK cement, 1:3:6 Cement:Sand:Aggregate | Series number: 2700 - Watermains, Utilities and Accommodation Works | Thrust Blocks | kg | 0.08264 | ICE v4. ICE DB Advanced V4.0 - Dec 2024 |  |  |  | 0 | 0 | 0 | 0 | Provided by TII - should last for design life unless a specific incident occurs, or materials are not commonly used. As such incidents are ad hoc, they have be excluded.
In-Situ Concrete, RC 20/25 (20/25 MPa), 40% Cement Replacement - Fly Ash | Series number: 2700 - Watermains, Utilities and Accommodation Works | Thrust Blocks | kg | 0.08117 | ICE v4. ICE DB Advanced V4.0 - Dec 2024 |  |  |  | 0 | 0 | 0 | 0 | Provided by TII - should last for design life unless a specific incident occurs, or materials are not commonly used. As such incidents are ad hoc, they have be excluded.
In-Situ Concrete, PAV1, 35% natural pozzolanic ash | Series number: 2700 - Watermains, Utilities and Accommodation Works | Thrust Blocks | kg | 0.09756 | ICE v4. ICE DB Advanced V4.0 - Dec 2024 |  |  |  | 0 | 0 | 0 | 0 | Provided by TII - should last for design life unless a specific incident occurs, or materials are not commonly used. As such incidents are ad hoc, they have be excluded.
Plastic pipework (PVC) - 225mm diameter | Series number: 500 - Drains, Sewers, Piped Culverts and Service Ducts | Plastic pipework | m | 18.2835 | National Highways Carbon Tool v2.4. Note - ICE V4 database does not provide an update for this material. |  |  |  | 0 | 0 | 0 | 0 | Provided by TII - should last for design life unless a specific incident occurs, or materials are not commonly used. As such incidents are ad hoc, they have be excluded.
In-Situ Concrete, GEN 2 (12/15 MPa), 30% Cement Replacement - Fly Ash | Series number: 2700 - Watermains, Utilities and Accommodation Works | Thrust Blocks | kg | 0.07906 | ICE v4. ICE DB Advanced V4.0 - Dec 2024 |  |  |  | 0 | 0 | 0 | 0 | Provided by TII - should last for design life unless a specific incident occurs, or materials are not commonly used. As such incidents are ad hoc, they have be excluded.
In-Situ Concrete, GEN 1 (8/10 MPa), 30% Cement Replacement - Fly Ash | Series number: 2700 - Watermains, Utilities and Accommodation Works | Thrust Blocks | kg | 0.07259 | ICE v4. ICE DB Advanced V4.0 - Dec 2024 |  |  |  | 0 | 0 | 0 | 0 | Provided by TII - should last for design life unless a specific incident occurs, or materials are not commonly used. As such incidents are ad hoc, they have be excluded.
In-Situ Concrete, with CEM I, 1:4:8 Cement:Sand:Aggregate | Series number: 2700 - Watermains, Utilities and Accommodation Works | Thrust Blocks | kg | 0.06875 | ICE v4. ICE DB Advanced V4.0 - Dec 2024 |  |  |  | 0 | 0 | 0 | 0 | Provided by TII - should last for design life unless a specific incident occurs, or materials are not commonly used. As such incidents are ad hoc, they have be excluded.
Steel, plate | Series number: 400 - Safety Barrier Systems | Safety Barrier Systems | kg | 2.38 | ICE v4. ICE DB Advanced V4.0 - Dec 2024 |  |  |  | 0 | 0.01 | 20 | 0 | 1% of the original volume of material is replaced every 20 years - AECOM Asset Management Team Assumption based on project experience
In-Situ Concrete, with CEM I, 1:1:2 Cement:Sand:Aggregate | Series number: 400 - Safety Barrier Systems | Safety Barrier Systems | kg | 0.19286 | ICE v4. ICE DB Advanced V4.0 - Dec 2024 |  |  |  | 0 | 0 | 0 | 0 | Provided by TII - should last for design life unless a specific incident occurs, or materials are not commonly used. As such incidents are ad hoc, they have be excluded.
Steel Double Field Gate 4m width | Series number: 400 - Safety Barrier Systems | Safety Barrier Systems | Nr | 327.1 | ICE (2013), CESMM4 Carbon & Price Book 2013 Assumed double gates width 4.00m; infilling with galvanised chain link mesh; rectangualr hollow section framing; fittings bolted to concrete or timber posts. Assumed height 1.8m |  |  |  | 0 | 0.01 | 20 | 0 | 1% of the original volume of material is replaced every 20 years - AECOM Asset Management Team Assumption based on project experience
Steel RRS barrier single sided | Series number: 400 - Safety Barrier Systems | Safety Barrier Systems | m | 0.0584 | National Highways Carbon Tool v2.4 used for mass conversion, ICE v4 used as the source of the material emissions factor. |  |  |  | 0 | 0.01 | 20 | 0 | 1% of the original volume of material is replaced every 20 years - AECOM Asset Management Team Assumption based on project experience
Steel Single Field Gate 3m width | Series number: 400 - Safety Barrier Systems | Safety Barrier Systems | Nr | 247.36 | ICE (2013), CESMM4 Carbon & Price Book 2013 Assumed single gates width 3.00m; infilling with galvanised chain link mesh; rectangualr hollow section framing; fittings bolted to concrete or timber posts. Assumed 1.8m high |  |  |  | 0 | 0.01 | 20 | 0 | 1% of the original volume of material is replaced every 20 years - AECOM Asset Management Team Assumption based on project experience
Steel/wire/chain fence (palisade) | Series number: 400 - Safety Barrier Systems | Safety Barrier Systems | m | 124.54 | CESSM Price & Carbon Book 2013. Steel palisade fences, BS 1722, part 12, galvanised after manufacture; fences of corrugated pales with plain tops, height: 1.80m |  |  |  | 0 | 0.01 | 20 | 0 | 1% of the original volume of material is replaced every 20 years - AECOM Asset Management Team Assumption based on project experience
Steel RRS barrier double sided | Series number: 400 - Safety Barrier Systems | Safety Barrier Systems | m | 0.093115 | National Highways Carbon Tool v2.4 used for mass conversion, ICE v4 used as the source of the material emissions factor. |  |  |  | 0 | 0.01 | 20 | 0 | 1% of the original volume of material is replaced every 20 years - AECOM Asset Management Team Assumption based on project experience
Steel, electrogalvanized steel | Series number: 400 - Safety Barrier Systems | Terminals | kg | 2.71 | ICE v4. ICE DB Advanced V4.0 - Dec 2024 |  |  |  | 0 | 0 | 0 | 0 | Provided by TII - should last for design life unless a specific incident occurs, or materials are not commonly used. As such incidents are ad hoc, they have be excluded.
Steel, electrogalvanized steel | Series number: 400 - Safety Barrier Systems | Pedestrian Parapets, Pedestrian Guardrails and Handrails | kg | 2.71 | ICE v4. ICE DB Advanced V4.0 - Dec 2024 |  |  |  | 0 | 0.01 | 20 | 0 | 1% of the original volume of material is replaced every 20 years - AECOM Asset Management Team Assumption based on project experience
In-Situ Concrete, RC 32/40 (32/40 MPa), 40% Cement Replacement - Fly Ash | Series number: 400 - Safety Barrier Systems | Safety Barrier Systems | kg | 0.10066 | ICE v4. ICE DB Advanced V4.0 - Dec 2024 |  |  |  | 0 | 0 | 0 | 0 | Provided by TII - should last for design life unless a specific incident occurs, or materials are not commonly used. As such incidents are ad hoc, they have be excluded.
Pre-cast concrete step barrier | Series number: 400 - Safety Barrier Systems | Safety Barrier Systems | m | 0.28293 | National Highways Carbon Tool v2.4 used for mass conversion, ICE v4 used as the source of the material emissions factor. |  |  |  | 0 | 0 | 0 | 0 | Provided by TII - should last for design life unless a specific incident occurs, or materials are not commonly used. As such incidents are ad hoc, they have be excluded.
In-Situ Concrete, RC 25/30 (25/30 MPa), 40% Cement Replacement - Fly Ash | Series number: 400 - Safety Barrier Systems | Safety Barrier Systems | kg | 0.08604 | ICE v4. ICE DB Advanced V4.0 - Dec 2024 |  |  |  | 0 | 0 | 0 | 0 | Provided by TII - should last for design life unless a specific incident occurs, or materials are not commonly used. As such incidents are ad hoc, they have be excluded.
In-Situ Concrete, GEN 1 (8/10 MPa), 14% Portland Limestone Concrete | Series number: 400 - Safety Barrier Systems | Safety Barrier Systems | kg | 0.07752 | ICE v4. ICE DB Advanced V4.0 - Dec 2024 |  |  |  | 0 | 0 | 0 | 0 | Provided by TII - should last for design life unless a specific incident occurs, or materials are not commonly used. As such incidents are ad hoc, they have be excluded.
In-Situ Concrete, GEN 2 (12/15 MPa), 35% natural pozzolanic ash | Series number: 400 - Safety Barrier Systems | Safety Barrier Systems | kg | 0.07533 | ICE v4. ICE DB Advanced V4.0 - Dec 2024 |  |  |  | 0 | 0 | 0 | 0 | Provided by TII - should last for design life unless a specific incident occurs, or materials are not commonly used. As such incidents are ad hoc, they have be excluded.
In-Situ Concrete, GEN 3 (16/20 MPa), 40% Cement Replacement - Fly Ash | Series number: 400 - Safety Barrier Systems | Safety Barrier Systems | kg | 0.07528 | ICE v4. ICE DB Advanced V4.0 - Dec 2024 |  |  |  | 0 | 0 | 0 | 0 | Provided by TII - should last for design life unless a specific incident occurs, or materials are not commonly used. As such incidents are ad hoc, they have be excluded.
In-Situ Concrete, with CEM I, 1:4:8 Cement:Sand:Aggregate | Series number: 400 - Safety Barrier Systems | Safety Barrier Systems | kg | 0.06875 | ICE v4. ICE DB Advanced V4.0 - Dec 2024 |  |  |  | 0 | 0 | 0 | 0 | Provided by TII - should last for design life unless a specific incident occurs, or materials are not commonly used. As such incidents are ad hoc, they have be excluded.
In-Situ Concrete, with average UK cement, 1:4:8 Cement:Sand:Aggregate | Series number: 400 - Safety Barrier Systems | Safety Barrier Systems | kg | 0.0667 | ICE v4. ICE DB Advanced V4.0 - Dec 2024 |  |  |  | 0 | 0 | 0 | 0 | Provided by TII - should last for design life unless a specific incident occurs, or materials are not commonly used. As such incidents are ad hoc, they have be excluded.
In-Situ Concrete, 40/50 MPa | Series number: 400 - Safety Barrier Systems | Safety Barrier Systems | kg | 0.15447 | ICE v4. ICE DB Advanced V4.0 - Dec 2024 |  |  |  | 0 | 0 | 0 | 0 | Provided by TII - should last for design life unless a specific incident occurs, or materials are not commonly used. As such incidents are ad hoc, they have be excluded.
In-Situ Concrete, RC 40/50 (40/50 MPa), 40% Cement Replacement - Fly Ash | Series number: 400 - Safety Barrier Systems | Safety Barrier Systems | kg | 0.11386 | ICE v4. ICE DB Advanced V4.0 - Dec 2024 |  |  |  | 0 | 0 | 0 | 0 | Provided by TII - should last for design life unless a specific incident occurs, or materials are not commonly used. As such incidents are ad hoc, they have be excluded.
In-Situ Concrete, RC 32/40 (32/40 MPa), 25% Cement Replacement - Blast Furnance Slag | Series number: 400 - Safety Barrier Systems | Safety Barrier Systems | kg | 0.11278 | ICE v4. ICE DB Advanced V4.0 - Dec 2024 |  |  |  | 0 | 0 | 0 | 0 | Provided by TII - should last for design life unless a specific incident occurs, or materials are not commonly used. As such incidents are ad hoc, they have be excluded.
In-Situ Concrete, PAV1, 35% natural pozzolanic ash | Series number: 400 - Safety Barrier Systems | Safety Barrier Systems | kg | 0.09756 | ICE v4. ICE DB Advanced V4.0 - Dec 2024 |  |  |  | 0 | 0 | 0 | 0 | Provided by TII - should last for design life unless a specific incident occurs, or materials are not commonly used. As such incidents are ad hoc, they have be excluded.
In-Situ Concrete, with average UK cement, 1:2:4 Cement:Sand:Aggregate | Series number: 400 - Safety Barrier Systems | Safety Barrier Systems | kg | 0.11182 | ICE v4. ICE DB Advanced V4.0 - Dec 2024 |  |  |  | 0 | 0 | 0 | 0 | Provided by TII - should last for design life unless a specific incident occurs, or materials are not commonly used. As such incidents are ad hoc, they have be excluded.
In-Situ Concrete, RC 25/30 (25/30 MPa), 30% Cement Replacement - Fly Ash | Series number: 400 - Safety Barrier Systems | Safety Barrier Systems | kg | 0.09708 | ICE v4. ICE DB Advanced V4.0 - Dec 2024 |  |  |  | 0 | 0 | 0 | 0 | Provided by TII - should last for design life unless a specific incident occurs, or materials are not commonly used. As such incidents are ad hoc, they have be excluded.
In-Situ Concrete, RC 20/25 (20/25 MPa), with CEM I | Series number: 400 - Safety Barrier Systems | Safety Barrier Systems | kg | 0.11171 | ICE v4. ICE DB Advanced V4.0 - Dec 2024 |  |  |  | 0 | 0 | 0 | 0 | Provided by TII - should last for design life unless a specific incident occurs, or materials are not commonly used. As such incidents are ad hoc, they have be excluded.
In-Situ Concrete, RC 25/30 (25/30 MPa), 15% Cement Replacement - Fly Ash | Series number: 400 - Safety Barrier Systems | Safety Barrier Systems | kg | 0.10901 | ICE v4. ICE DB Advanced V4.0 - Dec 2024 |  |  |  | 0 | 0 | 0 | 0 | Provided by TII - should last for design life unless a specific incident occurs, or materials are not commonly used. As such incidents are ad hoc, they have be excluded.
In-Situ Concrete, 20/25 MPa | Series number: 400 - Safety Barrier Systems | Safety Barrier Systems | kg | 0.10868 | ICE v4. ICE DB Advanced V4.0 - Dec 2024 |  |  |  | 0 | 0 | 0 | 0 | Provided by TII - should last for design life unless a specific incident occurs, or materials are not commonly used. As such incidents are ad hoc, they have be excluded.
In-Situ Concrete, RC 28/35 (28/35 MPa), 14% Portland Limestone Concrete | Series number: 400 - Safety Barrier Systems | Safety Barrier Systems | kg | 0.10846 | ICE v4. ICE DB Advanced V4.0 - Dec 2024 |  |  |  | 0 | 0 | 0 | 0 | Provided by TII - should last for design life unless a specific incident occurs, or materials are not commonly used. As such incidents are ad hoc, they have be excluded.
In-Situ Concrete, PAV2, 35% natural pozzolanic ash | Series number: 400 - Safety Barrier Systems | Safety Barrier Systems | kg | 0.10837 | ICE v4. ICE DB Advanced V4.0 - Dec 2024 |  |  |  | 0 | 0 | 0 | 0 | Provided by TII - should last for design life unless a specific incident occurs, or materials are not commonly used. As such incidents are ad hoc, they have be excluded.
In-Situ Concrete, PAV1, 14% Portland Limestone Concrete | Series number: 400 - Safety Barrier Systems | Safety Barrier Systems | kg | 0.108 | ICE v4. ICE DB Advanced V4.0 - Dec 2024 |  |  |  | 0 | 0 | 0 | 0 | Provided by TII - should last for design life unless a specific incident occurs, or materials are not commonly used. As such incidents are ad hoc, they have be excluded.
In-Situ Concrete, RC 35/45 (32/40 MPa), 40% Cement Replacement - Fly Ash | Series number: 400 - Safety Barrier Systems | Safety Barrier Systems | kg | 0.10664 | ICE v4. ICE DB Advanced V4.0 - Dec 2024 |  |  |  | 0 | 0 | 0 | 0 | Provided by TII - should last for design life unless a specific incident occurs, or materials are not commonly used. As such incidents are ad hoc, they have be excluded.
In-Situ Concrete, RC 28/35 (28/35 MPa), 30% Cement Replacement - Fly Ash | Series number: 400 - Safety Barrier Systems | Safety Barrier Systems | kg | 0.10448 | ICE v4. ICE DB Advanced V4.0 - Dec 2024 |  |  |  | 0 | 0 | 0 | 0 | Provided by TII - should last for design life unless a specific incident occurs, or materials are not commonly used. As such incidents are ad hoc, they have be excluded.
In-Situ Concrete, PAV1, 30% Cement Replacement - Fly Ash | Series number: 400 - Safety Barrier Systems | Safety Barrier Systems | kg | 0.10417 | ICE v4. ICE DB Advanced V4.0 - Dec 2024 |  |  |  | 0 | 0 | 0 | 0 | Provided by TII - should last for design life unless a specific incident occurs, or materials are not commonly used. As such incidents are ad hoc, they have be excluded.
In-Situ Concrete, GEN 3 (16/20 MPa), with CEM I | Series number: 400 - Safety Barrier Systems | Safety Barrier Systems | kg | 0.1041 | ICE v4. ICE DB Advanced V4.0 - Dec 2024 |  |  |  | 0 | 0 | 0 | 0 | Provided by TII - should last for design life unless a specific incident occurs, or materials are not commonly used. As such incidents are ad hoc, they have be excluded.
In-Situ Concrete, GEN 3 (16/20 MPa), 14% Portland Limestone Concrete | Series number: 400 - Safety Barrier Systems | Safety Barrier Systems | kg | 0.08936 | ICE v4. ICE DB Advanced V4.0 - Dec 2024 |  |  |  | 0 | 0 | 0 | 0 | Provided by TII - should last for design life unless a specific incident occurs, or materials are not commonly used. As such incidents are ad hoc, they have be excluded.
In-Situ Concrete, General | Series number: 400 - Safety Barrier Systems | Safety Barrier Systems | kg | 0.10336 | ICE v4. ICE DB Advanced V4.0 - Dec 2024 |  |  |  | 0 | 0 | 0 | 0 | Provided by TII - should last for design life unless a specific incident occurs, or materials are not commonly used. As such incidents are ad hoc, they have be excluded.
In-Situ Concrete, GEN 2 (12/15 MPa), 15% Cement Replacement - Fly Ash | Series number: 400 - Safety Barrier Systems | Safety Barrier Systems | kg | 0.08887 | ICE v4. ICE DB Advanced V4.0 - Dec 2024 |  |  |  | 0 | 0 | 0 | 0 | Provided by TII - should last for design life unless a specific incident occurs, or materials are not commonly used. As such incidents are ad hoc, they have be excluded.
In-Situ Concrete, RC 20/25 (20/25 MPa), 15% Cement Replacement - Fly Ash | Series number: 400 - Safety Barrier Systems | Safety Barrier Systems | kg | 0.10258 | ICE v4. ICE DB Advanced V4.0 - Dec 2024 |  |  |  | 0 | 0 | 0 | 0 | Provided by TII - should last for design life unless a specific incident occurs, or materials are not commonly used. As such incidents are ad hoc, they have be excluded.
In-Situ Concrete, GEN 3 (16/20 MPa) | Series number: 400 - Safety Barrier Systems | Safety Barrier Systems | kg | 0.10106 | ICE v4. ICE DB Advanced V4.0 - Dec 2024 |  |  |  | 0 | 0 | 0 | 0 | Provided by TII - should last for design life unless a specific incident occurs, or materials are not commonly used. As such incidents are ad hoc, they have be excluded.
In-Situ Concrete, RC 20/25 (20/25 MPa), 35% natural pozzolanic ash | Series number: 400 - Safety Barrier Systems | Safety Barrier Systems | kg | 0.08701 | ICE v4. ICE DB Advanced V4.0 - Dec 2024 |  |  |  | 0 | 0 | 0 | 0 | Provided by TII - should last for design life unless a specific incident occurs, or materials are not commonly used. As such incidents are ad hoc, they have be excluded.
In-Situ Concrete, PAV2, 40% Cement Replacement - Fly Ash | Series number: 400 - Safety Barrier Systems | Safety Barrier Systems | kg | 0.10088 | ICE v4. ICE DB Advanced V4.0 - Dec 2024 |  |  |  | 0 | 0 | 0 | 0 | Provided by TII - should last for design life unless a specific incident occurs, or materials are not commonly used. As such incidents are ad hoc, they have be excluded.
In-Situ Concrete, PAV1, 25% Cement Replacement - Blast Furnance Slag | Series number: 400 - Safety Barrier Systems | Safety Barrier Systems | kg | 0.10081 | ICE v4. ICE DB Advanced V4.0 - Dec 2024 |  |  |  | 0 | 0 | 0 | 0 | Provided by TII - should last for design life unless a specific incident occurs, or materials are not commonly used. As such incidents are ad hoc, they have be excluded.
In-Situ Concrete, RC 40/50 (40/50 MPa), 50% Cement Replacement - Blast Furnance Slag | Series number: 400 - Safety Barrier Systems | Safety Barrier Systems | kg | 0.09774 | ICE v4. ICE DB Advanced V4.0 - Dec 2024 |  |  |  | 0 | 0 | 0 | 0 | Provided by TII - should last for design life unless a specific incident occurs, or materials are not commonly used. As such incidents are ad hoc, they have be excluded.
In-Situ Concrete, RC 25/30 (25/30 MPa), 25% Cement Replacement - Blast Furnance Slag | Series number: 400 - Safety Barrier Systems | Safety Barrier Systems | kg | 0.09384 | ICE v4. ICE DB Advanced V4.0 - Dec 2024 |  |  |  | 0 | 0 | 0 | 0 | Provided by TII - should last for design life unless a specific incident occurs, or materials are not commonly used. As such incidents are ad hoc, they have be excluded.
In-Situ Concrete, RC 35/45 (32/40 MPa), 50% Cement Replacement - Blast Furnance Slag | Series number: 400 - Safety Barrier Systems | Safety Barrier Systems | kg | 0.09165 | ICE v4. ICE DB Advanced V4.0 - Dec 2024 |  |  |  | 0 | 0 | 0 | 0 | Provided by TII - should last for design life unless a specific incident occurs, or materials are not commonly used. As such incidents are ad hoc, they have be excluded.
In-Situ Concrete, RC 20/25 (20/25 MPa), 25% Cement Replacement - Blast Furnance Slag | Series number: 400 - Safety Barrier Systems | Safety Barrier Systems | kg | 0.08831 | ICE v4. ICE DB Advanced V4.0 - Dec 2024 |  |  |  | 0 | 0 | 0 | 0 | Provided by TII - should last for design life unless a specific incident occurs, or materials are not commonly used. As such incidents are ad hoc, they have be excluded.
In-Situ Concrete, RC 32/40 (32/40 MPa), 50% Cement Replacement - Blast Furnance Slag | Series number: 400 - Safety Barrier Systems | Safety Barrier Systems | kg | 0.08546 | ICE v4. ICE DB Advanced V4.0 - Dec 2024 |  |  |  | 0 | 0 | 0 | 0 | Provided by TII - should last for design life unless a specific incident occurs, or materials are not commonly used. As such incidents are ad hoc, they have be excluded.
In-Situ Concrete, GEN 3 (16/20 MPa), 25% Cement Replacement - Blast Furnance Slag | Series number: 400 - Safety Barrier Systems | Safety Barrier Systems | kg | 0.08154 | ICE v4. ICE DB Advanced V4.0 - Dec 2024 |  |  |  | 0 | 0 | 0 | 0 | Provided by TII - should last for design life unless a specific incident occurs, or materials are not commonly used. As such incidents are ad hoc, they have be excluded.
In-Situ Concrete, GEN 2 (12/15 MPa), 25% Cement Replacement - Blast Furnance Slag | Series number: 400 - Safety Barrier Systems | Safety Barrier Systems | kg | 0.07616 | ICE v4. ICE DB Advanced V4.0 - Dec 2024 |  |  |  | 0 | 0 | 0 | 0 | Provided by TII - should last for design life unless a specific incident occurs, or materials are not commonly used. As such incidents are ad hoc, they have be excluded.
In-Situ Concrete, GEN 1 (8/10 MPa), 15% Cement Replacement - Fly Ash | Series number: 400 - Safety Barrier Systems | Safety Barrier Systems | kg | 0.08189 | ICE v4. ICE DB Advanced V4.0 - Dec 2024 |  |  |  | 0 | 0 | 0 | 0 | Provided by TII - should last for design life unless a specific incident occurs, or materials are not commonly used. As such incidents are ad hoc, they have be excluded.
In-Situ Concrete, RC 28/35 (28/35 MPa), 50% Cement Replacement - Blast Furnance Slag | Series number: 400 - Safety Barrier Systems | Safety Barrier Systems | kg | 0.07497 | ICE v4. ICE DB Advanced V4.0 - Dec 2024 |  |  |  | 0 | 0 | 0 | 0 | Provided by TII - should last for design life unless a specific incident occurs, or materials are not commonly used. As such incidents are ad hoc, they have be excluded.
In-Situ Concrete, RC 40/50 (40/50 MPa), 70% Cement Replacement - Blast Furnance Slag | Series number: 400 - Safety Barrier Systems | Safety Barrier Systems | kg | 0.07233 | ICE v4. ICE DB Advanced V4.0 - Dec 2024 |  |  |  | 0 | 0 | 0 | 0 | Provided by TII - should last for design life unless a specific incident occurs, or materials are not commonly used. As such incidents are ad hoc, they have be excluded.
In-Situ Concrete, GEN 2 (12/15 MPa), 40% Cement Replacement - Fly Ash | Series number: 400 - Safety Barrier Systems | Safety Barrier Systems | kg | 0.0704 | ICE v4. ICE DB Advanced V4.0 - Dec 2024 |  |  |  | 0 | 0 | 0 | 0 | Provided by TII - should last for design life unless a specific incident occurs, or materials are not commonly used. As such incidents are ad hoc, they have be excluded.
In-Situ Concrete, GEN 1 (8/10 MPa), 35% natural pozzolanic ash | Series number: 400 - Safety Barrier Systems | Safety Barrier Systems | kg | 0.07005 | ICE v4. ICE DB Advanced V4.0 - Dec 2024 |  |  |  | 0 | 0 | 0 | 0 | Provided by TII - should last for design life unless a specific incident occurs, or materials are not commonly used. As such incidents are ad hoc, they have be excluded.
In-Situ Concrete, RC 25/30 (25/30 MPa), 50% Cement Replacement - Blast Furnance Slag | Series number: 400 - Safety Barrier Systems | Safety Barrier Systems | kg | 0.06924 | ICE v4. ICE DB Advanced V4.0 - Dec 2024 |  |  |  | 0 | 0 | 0 | 0 | Provided by TII - should last for design life unless a specific incident occurs, or materials are not commonly used. As such incidents are ad hoc, they have be excluded.
In-Situ Concrete, RC 35/45 (32/40 MPa), 70% Cement Replacement - Blast Furnance Slag | Series number: 400 - Safety Barrier Systems | Safety Barrier Systems | kg | 0.06805 | ICE v4. ICE DB Advanced V4.0 - Dec 2024 |  |  |  | 0 | 0 | 0 | 0 | Provided by TII - should last for design life unless a specific incident occurs, or materials are not commonly used. As such incidents are ad hoc, they have be excluded.
In-Situ Concrete, GEN 0 (6/8 MPa), 14% Portland Limestone Concrete | Series number: 400 - Safety Barrier Systems | Safety Barrier Systems | kg | 0.05698 | ICE v4. ICE DB Advanced V4.0 - Dec 2024 |  |  |  | 0 | 0 | 0 | 0 | Provided by TII - should last for design life unless a specific incident occurs, or materials are not commonly used. As such incidents are ad hoc, they have be excluded.
In-Situ Concrete, RC 25/30 (25/30 MPa), 70% Cement Replacement - Blast Furnance Slag | Series number: 400 - Safety Barrier Systems | Safety Barrier Systems | kg | 0.05573 | ICE v4. ICE DB Advanced V4.0 - Dec 2024 |  |  |  | 0 | 0 | 0 | 0 | Provided by TII - should last for design life unless a specific incident occurs, or materials are not commonly used. As such incidents are ad hoc, they have be excluded.
In-Situ Concrete, RC 20/25 (20/25 MPa), 70% Cement Replacement - Blast Furnance Slag | Series number: 400 - Safety Barrier Systems | Safety Barrier Systems | kg | 0.05283 | ICE v4. ICE DB Advanced V4.0 - Dec 2024 |  |  |  | 0 | 0 | 0 | 0 | Provided by TII - should last for design life unless a specific incident occurs, or materials are not commonly used. As such incidents are ad hoc, they have be excluded.
In-Situ Concrete, GEN 3 (16/20 MPa), 70% Cement Replacement - Blast Furnance Slag | Series number: 400 - Safety Barrier Systems | Safety Barrier Systems | kg | 0.04979 | ICE v4. ICE DB Advanced V4.0 - Dec 2024 |  |  |  | 0 | 0 | 0 | 0 | Provided by TII - should last for design life unless a specific incident occurs, or materials are not commonly used. As such incidents are ad hoc, they have be excluded.
In-Situ Concrete, PAV2, 50% Cement Replacement - Blast Furnance Slag | Series number: 400 - Safety Barrier Systems | Safety Barrier Systems | kg | 0.0855 | ICE v4. ICE DB Advanced V4.0 - Dec 2024 |  |  |  | 0 | 0 | 0 | 0 | Provided by TII - should last for design life unless a specific incident occurs, or materials are not commonly used. As such incidents are ad hoc, they have be excluded.
Steel, rebar | Series number: 400 - Safety Barrier Systems | Safety Barrier Systems | kg | 1.72 | ICE v4. ICE DB Advanced V4.0 - Dec 2024 |  |  |  | 0 | 0.01 | 20 | 0 | 1% of the original volume of material is replaced every 20 years - AECOM Asset Management Team Assumption based on project experience
Steel, hot-dip galvanised steel | Series number: 400 - Safety Barrier Systems | Terminals | kg | 0.30556 | ICE v4. ICE DB Advanced V4.0 - Dec 2024 |  |  |  | 0 | 0 | 0 | 0 | Provided by TII - should last for design life unless a specific incident occurs, or materials are not commonly used. As such incidents are ad hoc, they have be excluded.
Steel, hot-dip galvanised steel | Series number: 400 - Safety Barrier Systems | Pedestrian Parapets, Pedestrian Guardrails and Handrails | kg | 2.62 | ICE v4. ICE DB Advanced V4.0 - Dec 2024 |  |  |  | 0 | 0.01 | 20 | 0 | 1% of the original volume of material is replaced every 20 years - AECOM Asset Management Team Assumption based on project experience
Timber, Hardwood - No Carbon Storage | Series number: 400 - Safety Barrier Systems | Pedestrian Parapets, Pedestrian Guardrails and Handrails | kg | 0.30556 | ICE v4. ICE DB Advanced V4.0 - Dec 2024 |  |  |  | 0 | 0 | 0 | 0 | 0% replacement unless a specific incident occurs - AECOM Asset Management Team Assumptions
In-Situ Concrete, with average UK cement, 1:1:2 Cement:Sand:Aggregate | Series number: 400 - Safety Barrier Systems | Safety Barrier Systems | kg | 0.18629 | ICE v4. ICE DB Advanced V4.0 - Dec 2024 |  |  |  | 0 | 0 | 0 | 0 | Provided by TII - should last for design life unless a specific incident occurs, or materials are not commonly used. As such incidents are ad hoc, they have be excluded.
In-Situ Concrete, RC 35/45 (32/40 MPa), with CEM I | Series number: 400 - Safety Barrier Systems | Safety Barrier Systems | kg | 0.14846 | ICE v4. ICE DB Advanced V4.0 - Dec 2024 |  |  |  | 0 | 0 | 0 | 0 | Provided by TII - should last for design life unless a specific incident occurs, or materials are not commonly used. As such incidents are ad hoc, they have be excluded.
In-Situ Concrete, RC 40/50 (40/50 MPa), 15% Cement Replacement - Fly Ash | Series number: 400 - Safety Barrier Systems | Safety Barrier Systems | kg | 0.14671 | ICE v4. ICE DB Advanced V4.0 - Dec 2024 |  |  |  | 0 | 0 | 0 | 0 | Provided by TII - should last for design life unless a specific incident occurs, or materials are not commonly used. As such incidents are ad hoc, they have be excluded.
In-Situ Concrete, RC 28/35 (28/35 MPa), 35% natural pozzolanic ash | Series number: 400 - Safety Barrier Systems | Safety Barrier Systems | kg | 0.09785 | ICE v4. ICE DB Advanced V4.0 - Dec 2024 |  |  |  | 0 | 0 | 0 | 0 | Provided by TII - should last for design life unless a specific incident occurs, or materials are not commonly used. As such incidents are ad hoc, they have be excluded.
In-Situ Concrete, with CEM I, 1:2.5:5 Cement:Sand:Aggregate | Series number: 400 - Safety Barrier Systems | Safety Barrier Systems | kg | 0.09735 | ICE v4. ICE DB Advanced V4.0 - Dec 2024 |  |  |  | 0 | 0 | 0 | 0 | Provided by TII - should last for design life unless a specific incident occurs, or materials are not commonly used. As such incidents are ad hoc, they have be excluded.
In-Situ Concrete, GEN 2 (12/15 MPa), with CEM I | Series number: 400 - Safety Barrier Systems | Safety Barrier Systems | kg | 0.09701 | ICE v4. ICE DB Advanced V4.0 - Dec 2024 |  |  |  | 0 | 0 | 0 | 0 | Provided by TII - should last for design life unless a specific incident occurs, or materials are not commonly used. As such incidents are ad hoc, they have be excluded.
In-Situ Concrete, RC 20/25 (20/25 MPa), 14% Portland Limestone Concrete | Series number: 400 - Safety Barrier Systems | Safety Barrier Systems | kg | 0.09617 | ICE v4. ICE DB Advanced V4.0 - Dec 2024 |  |  |  | 0 | 0 | 0 | 0 | Provided by TII - should last for design life unless a specific incident occurs, or materials are not commonly used. As such incidents are ad hoc, they have be excluded.
In-Situ Concrete, GEN 3 (16/20 MPa), 15% Cement Replacement - Fly Ash | Series number: 400 - Safety Barrier Systems | Safety Barrier Systems | kg | 0.09528 | ICE v4. ICE DB Advanced V4.0 - Dec 2024 |  |  |  | 0 | 0 | 0 | 0 | Provided by TII - should last for design life unless a specific incident occurs, or materials are not commonly used. As such incidents are ad hoc, they have be excluded.
In-Situ Concrete, GEN 2 (12/15 MPa) | Series number: 400 - Safety Barrier Systems | Safety Barrier Systems | kg | 0.09418 | ICE v4. ICE DB Advanced V4.0 - Dec 2024 |  |  |  | 0 | 0 | 0 | 0 | Provided by TII - should last for design life unless a specific incident occurs, or materials are not commonly used. As such incidents are ad hoc, they have be excluded.
In-Situ Concrete, GEN 1 (8/10 MPa), with CEM I | Series number: 400 - Safety Barrier Systems | Safety Barrier Systems | kg | 0.08986 | ICE v4. ICE DB Advanced V4.0 - Dec 2024 |  |  |  | 0 | 0 | 0 | 0 | Provided by TII - should last for design life unless a specific incident occurs, or materials are not commonly used. As such incidents are ad hoc, they have be excluded.
In-Situ Concrete, GEN 3 (16/20 MPa), 30% Cement Replacement - Fly Ash | Series number: 400 - Safety Barrier Systems | Safety Barrier Systems | kg | 0.08466 | ICE v4. ICE DB Advanced V4.0 - Dec 2024 |  |  |  | 0 | 0 | 0 | 0 | Provided by TII - should last for design life unless a specific incident occurs, or materials are not commonly used. As such incidents are ad hoc, they have be excluded.
In-Situ Concrete, GEN 3 (16/20 MPa), 35% natural pozzolanic ash | Series number: 400 - Safety Barrier Systems | Safety Barrier Systems | kg | 0.08063 | ICE v4. ICE DB Advanced V4.0 - Dec 2024 |  |  |  | 0 | 0 | 0 | 0 | Provided by TII - should last for design life unless a specific incident occurs, or materials are not commonly used. As such incidents are ad hoc, they have be excluded.
In-Situ Concrete, GEN 1 (8/10 MPa), 40% Cement Replacement - Fly Ash | Series number: 400 - Safety Barrier Systems | Safety Barrier Systems | kg | 0.06553 | ICE v4. ICE DB Advanced V4.0 - Dec 2024 |  |  |  | 0 | 0 | 0 | 0 | Provided by TII - should last for design life unless a specific incident occurs, or materials are not commonly used. As such incidents are ad hoc, they have be excluded.
In-Situ Concrete, GEN 0 (6/8 MPa) | Series number: 400 - Safety Barrier Systems | Safety Barrier Systems | kg | 0.06337 | ICE v4. ICE DB Advanced V4.0 - Dec 2024 |  |  |  | 0 | 0 | 0 | 0 | Provided by TII - should last for design life unless a specific incident occurs, or materials are not commonly used. As such incidents are ad hoc, they have be excluded.
Steel, electrogalvanized steel | Series number: 400 - Safety Barrier Systems | Safety Barrier Systems | kg | 2.71 | ICE v4. ICE DB Advanced V4.0 - Dec 2024 |  |  |  | 0 | 0.01 | 20 | 0 | 1% of the original volume of material is replaced every 20 years - AECOM Asset Management Team Assumption based on project experience
Steel, hot-dip galvanised steel | Series number: 400 - Safety Barrier Systems | Safety Barrier Systems | kg | 2.62 | ICE v4. ICE DB Advanced V4.0 - Dec 2024 |  |  |  | 0 | 0.01 | 20 | 0 | 1% of the original volume of material is replaced every 20 years - AECOM Asset Management Team Assumption based on project experience
Steel, engineering steel | Series number: 400 - Safety Barrier Systems | Safety Barrier Systems | kg | 1.64 | ICE v4. ICE DB Advanced V4.0 - Dec 2024 |  |  |  | 0 | 0.01 | 20 | 0 | 1% of the original volume of material is replaced every 20 years - AECOM Asset Management Team Assumption based on project experience
Steel, section | Series number: 400 - Safety Barrier Systems | Safety Barrier Systems | kg | 1.61 | ICE v4. ICE DB Advanced V4.0 - Dec 2024 |  |  |  | 0 | 0.01 | 20 | 0 | 1% of the original volume of material is replaced every 20 years - AECOM Asset Management Team Assumption based on project experience
In-Situ Concrete, RC 40/50 (40/50 MPa), with CEM I | Series number: 400 - Safety Barrier Systems | Safety Barrier Systems | kg | 0.15897 | ICE v4. ICE DB Advanced V4.0 - Dec 2024 |  |  |  | 0 | 0 | 0 | 0 | Provided by TII - should last for design life unless a specific incident occurs, or materials are not commonly used. As such incidents are ad hoc, they have be excluded.
In-Situ Concrete, 35/45 MPa | Series number: 400 - Safety Barrier Systems | Safety Barrier Systems | kg | 0.14434 | ICE v4. ICE DB Advanced V4.0 - Dec 2024 |  |  |  | 0 | 0 | 0 | 0 | Provided by TII - should last for design life unless a specific incident occurs, or materials are not commonly used. As such incidents are ad hoc, they have be excluded.
In-Situ Concrete, with CEM I, 1:1.5:3 Cement:Sand:Aggregate | Series number: 400 - Safety Barrier Systems | Safety Barrier Systems | kg | 0.14372 | ICE v4. ICE DB Advanced V4.0 - Dec 2024 |  |  |  | 0 | 0 | 0 | 0 | Provided by TII - should last for design life unless a specific incident occurs, or materials are not commonly used. As such incidents are ad hoc, they have be excluded.
In-Situ Concrete, RC 40/50 (40/50 MPa), 14% Portland Limestone Concrete | Series number: 400 - Safety Barrier Systems | Safety Barrier Systems | kg | 0.14111 | ICE v4. ICE DB Advanced V4.0 - Dec 2024 |  |  |  | 0 | 0 | 0 | 0 | Provided by TII - should last for design life unless a specific incident occurs, or materials are not commonly used. As such incidents are ad hoc, they have be excluded.
In-Situ Concrete, with average UK cement, 1:1.5:3 Cement:Sand:Aggregate | Series number: 400 - Safety Barrier Systems | Safety Barrier Systems | kg | 0.13893 | ICE v4. ICE DB Advanced V4.0 - Dec 2024 |  |  |  | 0 | 0 | 0 | 0 | Provided by TII - should last for design life unless a specific incident occurs, or materials are not commonly used. As such incidents are ad hoc, they have be excluded.
In-Situ Concrete, PAV2 with CEM I | Series number: 400 - Safety Barrier Systems | Safety Barrier Systems | kg | 0.13799 | ICE v4. ICE DB Advanced V4.0 - Dec 2024 |  |  |  | 0 | 0 | 0 | 0 | Provided by TII - should last for design life unless a specific incident occurs, or materials are not commonly used. As such incidents are ad hoc, they have be excluded.
In-Situ Concrete, RC 32/40 (32/40 MPa), with CEM I | Series number: 400 - Safety Barrier Systems | Safety Barrier Systems | kg | 0.13798 | ICE v4. ICE DB Advanced V4.0 - Dec 2024 |  |  |  | 0 | 0 | 0 | 0 | Provided by TII - should last for design life unless a specific incident occurs, or materials are not commonly used. As such incidents are ad hoc, they have be excluded.
In-Situ Concrete, RC 35/45 (32/40 MPa), 15% Cement Replacement - Fly Ash | Series number: 400 - Safety Barrier Systems | Safety Barrier Systems | kg | 0.1371 | ICE v4. ICE DB Advanced V4.0 - Dec 2024 |  |  |  | 0 | 0 | 0 | 0 | Provided by TII - should last for design life unless a specific incident occurs, or materials are not commonly used. As such incidents are ad hoc, they have be excluded.
In-Situ Concrete, PAV2 | Series number: 400 - Safety Barrier Systems | Safety Barrier Systems | kg | 0.13418 | ICE v4. ICE DB Advanced V4.0 - Dec 2024 |  |  |  | 0 | 0 | 0 | 0 | Provided by TII - should last for design life unless a specific incident occurs, or materials are not commonly used. As such incidents are ad hoc, they have be excluded.
In-Situ Concrete, 32/40 MPa | Series number: 400 - Safety Barrier Systems | Safety Barrier Systems | kg | 0.13417 | ICE v4. ICE DB Advanced V4.0 - Dec 2024 |  |  |  | 0 | 0 | 0 | 0 | Provided by TII - should last for design life unless a specific incident occurs, or materials are not commonly used. As such incidents are ad hoc, they have be excluded.
In-Situ Concrete, RC 40/50 (40/50 MPa), 30% Cement Replacement - Fly Ash | Series number: 400 - Safety Barrier Systems | Safety Barrier Systems | kg | 0.13099 | ICE v4. ICE DB Advanced V4.0 - Dec 2024 |  |  |  | 0 | 0 | 0 | 0 | Provided by TII - should last for design life unless a specific incident occurs, or materials are not commonly used. As such incidents are ad hoc, they have be excluded.
In-Situ Concrete, RC 40/50 (40/50 MPa), 25% Cement Replacement - Blast Furnance Slag | Series number: 400 - Safety Barrier Systems | Safety Barrier Systems | kg | 0.12959 | ICE v4. ICE DB Advanced V4.0 - Dec 2024 |  |  |  | 0 | 0 | 0 | 0 | Provided by TII - should last for design life unless a specific incident occurs, or materials are not commonly used. As such incidents are ad hoc, they have be excluded.
In-Situ Concrete, RC 35/45 (32/40 MPa), 14% Portland Limestone Concrete | Series number: 400 - Safety Barrier Systems | Safety Barrier Systems | kg | 0.12953 | ICE v4. ICE DB Advanced V4.0 - Dec 2024 |  |  |  | 0 | 0 | 0 | 0 | Provided by TII - should last for design life unless a specific incident occurs, or materials are not commonly used. As such incidents are ad hoc, they have be excluded.
In-Situ Concrete, PAV2, 15% Cement Replacement - Fly Ash | Series number: 400 - Safety Barrier Systems | Safety Barrier Systems | kg | 0.12859 | ICE v4. ICE DB Advanced V4.0 - Dec 2024 |  |  |  | 0 | 0 | 0 | 0 | Provided by TII - should last for design life unless a specific incident occurs, or materials are not commonly used. As such incidents are ad hoc, they have be excluded.
In-Situ Concrete, RC 32/40 (32/40 MPa), 15% Cement Replacement - Fly Ash | Series number: 400 - Safety Barrier Systems | Safety Barrier Systems | kg | 0.1284 | ICE v4. ICE DB Advanced V4.0 - Dec 2024 |  |  |  | 0 | 0 | 0 | 0 | Provided by TII - should last for design life unless a specific incident occurs, or materials are not commonly used. As such incidents are ad hoc, they have be excluded.
In-Situ Concrete, RC 28/35 (28/35 MPa), with CEM I | Series number: 400 - Safety Barrier Systems | Safety Barrier Systems | kg | 0.12575 | ICE v4. ICE DB Advanced V4.0 - Dec 2024 |  |  |  | 0 | 0 | 0 | 0 | Provided by TII - should last for design life unless a specific incident occurs, or materials are not commonly used. As such incidents are ad hoc, they have be excluded.
In-Situ Concrete, PAV1 with CEM I | Series number: 400 - Safety Barrier Systems | Safety Barrier Systems | kg | 0.12574 | ICE v4. ICE DB Advanced V4.0 - Dec 2024 |  |  |  | 0 | 0 | 0 | 0 | Provided by TII - should last for design life unless a specific incident occurs, or materials are not commonly used. As such incidents are ad hoc, they have be excluded.
Precast concrete paving (blocks, slabs, channels and kerbs) | Series number: 400 - Safety Barrier Systems | Safety Barrier Systems | kg | 0.12289 | ICE v4. ICE DB Advanced V4.0 - Dec 2024 |  |  |  | 0 | 0 | 0 | 0 | Provided by TII - should last for design life unless a specific incident occurs, or materials are not commonly used. As such incidents are ad hoc, they have be excluded.
In-Situ Concrete, RC 35/45 (32/40 MPa), 30% Cement Replacement - Fly Ash | Series number: 400 - Safety Barrier Systems | Safety Barrier Systems | kg | 0.12255 | ICE v4. ICE DB Advanced V4.0 - Dec 2024 |  |  |  | 0 | 0 | 0 | 0 | Provided by TII - should last for design life unless a specific incident occurs, or materials are not commonly used. As such incidents are ad hoc, they have be excluded.
In-Situ Concrete, RC 40/50 (40/50 MPa), 35% natural pozzolanic ash | Series number: 400 - Safety Barrier Systems | Safety Barrier Systems | kg | 0.12246 | ICE v4. ICE DB Advanced V4.0 - Dec 2024 |  |  |  | 0 | 0 | 0 | 0 | Provided by TII - should last for design life unless a specific incident occurs, or materials are not commonly used. As such incidents are ad hoc, they have be excluded.
In-Situ Concrete, 28/35 MPa | Series number: 400 - Safety Barrier Systems | Safety Barrier Systems | kg | 0.12229 | ICE v4. ICE DB Advanced V4.0 - Dec 2024 |  |  |  | 0 | 0 | 0 | 0 | Provided by TII - should last for design life unless a specific incident occurs, or materials are not commonly used. As such incidents are ad hoc, they have be excluded.
In-Situ Concrete, PAV1 | Series number: 400 - Safety Barrier Systems | Safety Barrier Systems | kg | 0.12229 | ICE v4. ICE DB Advanced V4.0 - Dec 2024 |  |  |  | 0 | 0 | 0 | 0 | Provided by TII - should last for design life unless a specific incident occurs, or materials are not commonly used. As such incidents are ad hoc, they have be excluded.
In-Situ Concrete, RC 35/45 (32/40 MPa), 25% Cement Replacement - Blast Furnance Slag | Series number: 400 - Safety Barrier Systems | Safety Barrier Systems | kg | 0.12121 | ICE v4. ICE DB Advanced V4.0 - Dec 2024 |  |  |  | 0 | 0 | 0 | 0 | Provided by TII - should last for design life unless a specific incident occurs, or materials are not commonly used. As such incidents are ad hoc, they have be excluded.
In-Situ Concrete, PAV2, 14% Portland Limestone Concrete | Series number: 400 - Safety Barrier Systems | Safety Barrier Systems | kg | 0.11941 | ICE v4. ICE DB Advanced V4.0 - Dec 2024 |  |  |  | 0 | 0 | 0 | 0 | Provided by TII - should last for design life unless a specific incident occurs, or materials are not commonly used. As such incidents are ad hoc, they have be excluded.
In-Situ Concrete, RC 32/40 (32/40 MPa), 14% Portland Limestone Concrete | Series number: 400 - Safety Barrier Systems | Safety Barrier Systems | kg | 0.119 | ICE v4. ICE DB Advanced V4.0 - Dec 2024 |  |  |  | 0 | 0 | 0 | 0 | Provided by TII - should last for design life unless a specific incident occurs, or materials are not commonly used. As such incidents are ad hoc, they have be excluded.
In-Situ Concrete, RC 25/30 (25/30 MPa), with CEM I | Series number: 400 - Safety Barrier Systems | Safety Barrier Systems | kg | 0.11874 | ICE v4. ICE DB Advanced V4.0 - Dec 2024 |  |  |  | 0 | 0 | 0 | 0 | Provided by TII - should last for design life unless a specific incident occurs, or materials are not commonly used. As such incidents are ad hoc, they have be excluded.
In-Situ Concrete, RC 28/35 (28/35 MPa), 15% Cement Replacement - Fly Ash | Series number: 400 - Safety Barrier Systems | Safety Barrier Systems | kg | 0.11648 | ICE v4. ICE DB Advanced V4.0 - Dec 2024 |  |  |  | 0 | 0 | 0 | 0 | Provided by TII - should last for design life unless a specific incident occurs, or materials are not commonly used. As such incidents are ad hoc, they have be excluded.
In-Situ Concrete, PAV1, 15% Cement Replacement - Fly Ash | Series number: 400 - Safety Barrier Systems | Safety Barrier Systems | kg | 0.11629 | ICE v4. ICE DB Advanced V4.0 - Dec 2024 |  |  |  | 0 | 0 | 0 | 0 | Provided by TII - should last for design life unless a specific incident occurs, or materials are not commonly used. As such incidents are ad hoc, they have be excluded.
In-Situ Concrete, PAV2, 30% Cement Replacement - Fly Ash | Series number: 400 - Safety Barrier Systems | Safety Barrier Systems | kg | 0.11586 | ICE v4. ICE DB Advanced V4.0 - Dec 2024 |  |  |  | 0 | 0 | 0 | 0 | Provided by TII - should last for design life unless a specific incident occurs, or materials are not commonly used. As such incidents are ad hoc, they have be excluded.
In-Situ Concrete, with CEM I, 1:2:4 Cement:Sand:Aggregate | Series number: 400 - Safety Barrier Systems | Safety Barrier Systems | kg | 0.11558 | ICE v4. ICE DB Advanced V4.0 - Dec 2024 |  |  |  | 0 | 0 | 0 | 0 | Provided by TII - should last for design life unless a specific incident occurs, or materials are not commonly used. As such incidents are ad hoc, they have be excluded.
In-Situ Concrete, RC 32/40 (32/40 MPa), 30% Cement Replacement - Fly Ash | Series number: 400 - Safety Barrier Systems | Safety Barrier Systems | kg | 0.11556 | ICE v4. ICE DB Advanced V4.0 - Dec 2024 |  |  |  | 0 | 0 | 0 | 0 | Provided by TII - should last for design life unless a specific incident occurs, or materials are not commonly used. As such incidents are ad hoc, they have be excluded.
In-Situ Concrete, 25/30 MPa | Series number: 400 - Safety Barrier Systems | Safety Barrier Systems | kg | 0.11548 | ICE v4. ICE DB Advanced V4.0 - Dec 2024 |  |  |  | 0 | 0 | 0 | 0 | Provided by TII - should last for design life unless a specific incident occurs, or materials are not commonly used. As such incidents are ad hoc, they have be excluded.
In-Situ Concrete, RC 35/45 (32/40 MPa), 35% natural pozzolanic ash | Series number: 400 - Safety Barrier Systems | Safety Barrier Systems | kg | 0.11462 | ICE v4. ICE DB Advanced V4.0 - Dec 2024 |  |  |  | 0 | 0 | 0 | 0 | Provided by TII - should last for design life unless a specific incident occurs, or materials are not commonly used. As such incidents are ad hoc, they have be excluded.
In-Situ Concrete, PAV2, 25% Cement Replacement - Blast Furnance Slag | Series number: 400 - Safety Barrier Systems | Safety Barrier Systems | kg | 0.11281 | ICE v4. ICE DB Advanced V4.0 - Dec 2024 |  |  |  | 0 | 0 | 0 | 0 | Provided by TII - should last for design life unless a specific incident occurs, or materials are not commonly used. As such incidents are ad hoc, they have be excluded.
In-Situ Concrete, RC 32/40 (32/40 MPa), 35% natural pozzolanic ash | Series number: 400 - Safety Barrier Systems | Safety Barrier Systems | kg | 0.10814 | ICE v4. ICE DB Advanced V4.0 - Dec 2024 |  |  |  | 0 | 0 | 0 | 0 | Provided by TII - should last for design life unless a specific incident occurs, or materials are not commonly used. As such incidents are ad hoc, they have be excluded.
In-Situ Concrete, RC 25/30 (25/30 MPa), 14% Portland Limestone Concrete | Series number: 400 - Safety Barrier Systems | Safety Barrier Systems | kg | 0.10243 | ICE v4. ICE DB Advanced V4.0 - Dec 2024 |  |  |  | 0 | 0 | 0 | 0 | Provided by TII - should last for design life unless a specific incident occurs, or materials are not commonly used. As such incidents are ad hoc, they have be excluded.
In-Situ Concrete, RC 28/35 (28/35 MPa), 25% Cement Replacement - Blast Furnance Slag | Series number: 400 - Safety Barrier Systems | Safety Barrier Systems | kg | 0.10061 | ICE v4. ICE DB Advanced V4.0 - Dec 2024 |  |  |  | 0 | 0 | 0 | 0 | Provided by TII - should last for design life unless a specific incident occurs, or materials are not commonly used. As such incidents are ad hoc, they have be excluded.
In-Situ Concrete, PAV1, 50% Cement Replacement - Blast Furnance Slag | Series number: 400 - Safety Barrier Systems | Safety Barrier Systems | kg | 0.07525 | ICE v4. ICE DB Advanced V4.0 - Dec 2024 |  |  |  | 0 | 0 | 0 | 0 | Provided by TII - should last for design life unless a specific incident occurs, or materials are not commonly used. As such incidents are ad hoc, they have be excluded.
In-Situ Concrete, GEN 1 (8/10 MPa), 25% Cement Replacement - Blast Furnance Slag | Series number: 400 - Safety Barrier Systems | Safety Barrier Systems | kg | 0.06942 | ICE v4. ICE DB Advanced V4.0 - Dec 2024 |  |  |  | 0 | 0 | 0 | 0 | Provided by TII - should last for design life unless a specific incident occurs, or materials are not commonly used. As such incidents are ad hoc, they have be excluded.
In-Situ Concrete, RC 20/25 (20/25 MPa), 50% Cement Replacement - Blast Furnance Slag | Series number: 400 - Safety Barrier Systems | Safety Barrier Systems | kg | 0.06527 | ICE v4. ICE DB Advanced V4.0 - Dec 2024 |  |  |  | 0 | 0 | 0 | 0 | Provided by TII - should last for design life unless a specific incident occurs, or materials are not commonly used. As such incidents are ad hoc, they have be excluded.
In-Situ Concrete, GEN 0 (6/8 MPa), with CEM I | Series number: 400 - Safety Barrier Systems | Safety Barrier Systems | kg | 0.06525 | ICE v4. ICE DB Advanced V4.0 - Dec 2024 |  |  |  | 0 | 0 | 0 | 0 | Provided by TII - should last for design life unless a specific incident occurs, or materials are not commonly used. As such incidents are ad hoc, they have be excluded.
In-Situ Concrete, RC 32/40 (32/40 MPa), 70% Cement Replacement - Blast Furnance Slag | Series number: 400 - Safety Barrier Systems | Safety Barrier Systems | kg | 0.06371 | ICE v4. ICE DB Advanced V4.0 - Dec 2024 |  |  |  | 0 | 0 | 0 | 0 | Provided by TII - should last for design life unless a specific incident occurs, or materials are not commonly used. As such incidents are ad hoc, they have be excluded.
In-Situ Concrete, PAV2, 70% Cement Replacement - Blast Furnance Slag | Series number: 400 - Safety Barrier Systems | Safety Barrier Systems | kg | 0.06371 | ICE v4. ICE DB Advanced V4.0 - Dec 2024 |  |  |  | 0 | 0 | 0 | 0 | Provided by TII - should last for design life unless a specific incident occurs, or materials are not commonly used. As such incidents are ad hoc, they have be excluded.
In-Situ Concrete, GEN 3 (16/20 MPa), 50% Cement Replacement - Blast Furnance Slag | Series number: 400 - Safety Barrier Systems | Safety Barrier Systems | kg | 0.05986 | ICE v4. ICE DB Advanced V4.0 - Dec 2024 |  |  |  | 0 | 0 | 0 | 0 | Provided by TII - should last for design life unless a specific incident occurs, or materials are not commonly used. As such incidents are ad hoc, they have be excluded.
In-Situ Concrete, GEN 0 (6/8 MPa), 15% Cement Replacement - Fly Ash | Series number: 400 - Safety Barrier Systems | Safety Barrier Systems | kg | 0.05924 | ICE v4. ICE DB Advanced V4.0 - Dec 2024 |  |  |  | 0 | 0 | 0 | 0 | Provided by TII - should last for design life unless a specific incident occurs, or materials are not commonly used. As such incidents are ad hoc, they have be excluded.
In-Situ Concrete, RC 28/35 (28/35 MPa), 70% Cement Replacement - Blast Furnance Slag | Series number: 400 - Safety Barrier Systems | Safety Barrier Systems | kg | 0.05864 | ICE v4. ICE DB Advanced V4.0 - Dec 2024 |  |  |  | 0 | 0 | 0 | 0 | Provided by TII - should last for design life unless a specific incident occurs, or materials are not commonly used. As such incidents are ad hoc, they have be excluded.
In-Situ Concrete, PAV1, 70% Cement Replacement - Blast Furnance Slag | Series number: 400 - Safety Barrier Systems | Safety Barrier Systems | kg | 0.05864 | ICE v4. ICE DB Advanced V4.0 - Dec 2024 |  |  |  | 0 | 0 | 0 | 0 | Provided by TII - should last for design life unless a specific incident occurs, or materials are not commonly used. As such incidents are ad hoc, they have be excluded.
In-Situ Concrete, GEN 2 (12/15 MPa), 50% Cement Replacement - Blast Furnance Slag | Series number: 400 - Safety Barrier Systems | Safety Barrier Systems | kg | 0.05612 | ICE v4. ICE DB Advanced V4.0 - Dec 2024 |  |  |  | 0 | 0 | 0 | 0 | Provided by TII - should last for design life unless a specific incident occurs, or materials are not commonly used. As such incidents are ad hoc, they have be excluded.
In-Situ Concrete, GEN 0 (6/8 MPa), 30% Cement Replacement - Fly Ash | Series number: 400 - Safety Barrier Systems | Safety Barrier Systems | kg | 0.05251 | ICE v4. ICE DB Advanced V4.0 - Dec 2024 |  |  |  | 0 | 0 | 0 | 0 | Provided by TII - should last for design life unless a specific incident occurs, or materials are not commonly used. As such incidents are ad hoc, they have be excluded.
In-Situ Concrete, GEN 0 (6/8 MPa), 25% Cement Replacement - Blast Furnance Slag | Series number: 400 - Safety Barrier Systems | Safety Barrier Systems | kg | 0.05176 | ICE v4. ICE DB Advanced V4.0 - Dec 2024 |  |  |  | 0 | 0 | 0 | 0 | Provided by TII - should last for design life unless a specific incident occurs, or materials are not commonly used. As such incidents are ad hoc, they have be excluded.
In-Situ Concrete, GEN 0 (6/8 MPa), 35% natural pozzolanic ash | Series number: 400 - Safety Barrier Systems | Safety Barrier Systems | kg | 0.05164 | ICE v4. ICE DB Advanced V4.0 - Dec 2024 |  |  |  | 0 | 0 | 0 | 0 | Provided by TII - should last for design life unless a specific incident occurs, or materials are not commonly used. As such incidents are ad hoc, they have be excluded.
In-Situ Concrete, GEN 1 (8/10 MPa), 50% Cement Replacement - Blast Furnance Slag | Series number: 400 - Safety Barrier Systems | Safety Barrier Systems | kg | 0.05053 | ICE v4. ICE DB Advanced V4.0 - Dec 2024 |  |  |  | 0 | 0 | 0 | 0 | Provided by TII - should last for design life unless a specific incident occurs, or materials are not commonly used. As such incidents are ad hoc, they have be excluded.
In-Situ Concrete, GEN 0 (6/8 MPa), 40% Cement Replacement - Fly Ash | Series number: 400 - Safety Barrier Systems | Safety Barrier Systems | kg | 0.04856 | ICE v4. ICE DB Advanced V4.0 - Dec 2024 |  |  |  | 0 | 0 | 0 | 0 | Provided by TII - should last for design life unless a specific incident occurs, or materials are not commonly used. As such incidents are ad hoc, they have be excluded.
In-Situ Concrete, GEN 2 (12/15 MPa), 70% Cement Replacement - Blast Furnance Slag | Series number: 400 - Safety Barrier Systems | Safety Barrier Systems | kg | 0.0468 | ICE v4. ICE DB Advanced V4.0 - Dec 2024 |  |  |  | 0 | 0 | 0 | 0 | Provided by TII - should last for design life unless a specific incident occurs, or materials are not commonly used. As such incidents are ad hoc, they have be excluded.
In-Situ Concrete, GEN 1 (8/10 MPa), 70% Cement Replacement - Blast Furnance Slag | Series number: 400 - Safety Barrier Systems | Safety Barrier Systems | kg | 0.04371 | ICE v4. ICE DB Advanced V4.0 - Dec 2024 |  |  |  | 0 | 0 | 0 | 0 | Provided by TII - should last for design life unless a specific incident occurs, or materials are not commonly used. As such incidents are ad hoc, they have be excluded.
In-Situ Concrete, GEN 0 (6/8 MPa), 50% Cement Replacement - Blast Furnance Slag | Series number: 400 - Safety Barrier Systems | Safety Barrier Systems | kg | 0.03906 | ICE v4. ICE DB Advanced V4.0 - Dec 2024 |  |  |  | 0 | 0 | 0 | 0 | Provided by TII - should last for design life unless a specific incident occurs, or materials are not commonly used. As such incidents are ad hoc, they have be excluded.
In-Situ Concrete, GEN 0 (6/8 MPa), 70% Cement Replacement - Blast Furnace Slag | Series number: 400 - Safety Barrier Systems | Safety Barrier Systems | kg | 0.0338 | ICE v4. ICE DB Advanced V4.0 - Dec 2024 |  |  |  | 0 | 0 | 0 | 0 | Provided by TII - should last for design life unless a specific incident occurs, or materials are not commonly used. As such incidents are ad hoc, they have be excluded.
In-Situ Concrete, RC 25/30 (25/30 MPa), 35% natural pozzolanic ash | Series number: 400 - Safety Barrier Systems | Safety Barrier Systems | kg | 0.09228 | ICE v4. ICE DB Advanced V4.0 - Dec 2024 |  |  |  | 0 | 0 | 0 | 0 | Provided by TII - should last for design life unless a specific incident occurs, or materials are not commonly used. As such incidents are ad hoc, they have be excluded.
In-Situ Concrete, RC 20/25 (20/25 MPa), 30% Cement Replacement - Fly Ash | Series number: 400 - Safety Barrier Systems | Safety Barrier Systems | kg | 0.09141 | ICE v4. ICE DB Advanced V4.0 - Dec 2024 |  |  |  | 0 | 0 | 0 | 0 | Provided by TII - should last for design life unless a specific incident occurs, or materials are not commonly used. As such incidents are ad hoc, they have be excluded.
In-Situ Concrete, RC 28/35 (28/35 MPa), 40% Cement Replacement - Fly Ash | Series number: 400 - Safety Barrier Systems | Safety Barrier Systems | kg | 0.09118 | ICE v4. ICE DB Advanced V4.0 - Dec 2024 |  |  |  | 0 | 0 | 0 | 0 | Provided by TII - should last for design life unless a specific incident occurs, or materials are not commonly used. As such incidents are ad hoc, they have be excluded.
In-Situ Concrete, PAV1, 40% Cement Replacement - Fly Ash | Series number: 400 - Safety Barrier Systems | Safety Barrier Systems | kg | 0.09091 | ICE v4. ICE DB Advanced V4.0 - Dec 2024 |  |  |  | 0 | 0 | 0 | 0 | Provided by TII - should last for design life unless a specific incident occurs, or materials are not commonly used. As such incidents are ad hoc, they have be excluded.
In-Situ Concrete, GEN 1 (8/10 MPa) | Series number: 400 - Safety Barrier Systems | Safety Barrier Systems | kg | 0.08715 | ICE v4. ICE DB Advanced V4.0 - Dec 2024 |  |  |  | 0 | 0 | 0 | 0 | Provided by TII - should last for design life unless a specific incident occurs, or materials are not commonly used. As such incidents are ad hoc, they have be excluded.
In-Situ Concrete, with CEM I, 1:3:6 Cement:Sand:Aggregate | Series number: 400 - Safety Barrier Systems | Safety Barrier Systems | kg | 0.0853 | ICE v4. ICE DB Advanced V4.0 - Dec 2024 |  |  |  | 0 | 0 | 0 | 0 | Provided by TII - should last for design life unless a specific incident occurs, or materials are not commonly used. As such incidents are ad hoc, they have be excluded.
In-Situ Concrete, GEN 2 (12/15 MPa), 14% Portland Limestone Concrete | Series number: 400 - Safety Barrier Systems | Safety Barrier Systems | kg | 0.08371 | ICE v4. ICE DB Advanced V4.0 - Dec 2024 |  |  |  | 0 | 0 | 0 | 0 | Provided by TII - should last for design life unless a specific incident occurs, or materials are not commonly used. As such incidents are ad hoc, they have be excluded.
In-Situ Concrete, with average UK cement, 1:2.5:5 Cement:Sand:Aggregate | Series number: 400 - Safety Barrier Systems | Safety Barrier Systems | kg | 0.08264 | ICE v4. ICE DB Advanced V4.0 - Dec 2024 |  |  |  | 0 | 0 | 0 | 0 | Provided by TII - should last for design life unless a specific incident occurs, or materials are not commonly used. As such incidents are ad hoc, they have be excluded.
In-Situ Concrete, with average UK cement, 1:3:6 Cement:Sand:Aggregate | Series number: 400 - Safety Barrier Systems | Safety Barrier Systems | kg | 0.08264 | ICE v4. ICE DB Advanced V4.0 - Dec 2024 |  |  |  | 0 | 0 | 0 | 0 | Provided by TII - should last for design life unless a specific incident occurs, or materials are not commonly used. As such incidents are ad hoc, they have be excluded.
In-Situ Concrete, RC 20/25 (20/25 MPa), 40% Cement Replacement - Fly Ash | Series number: 400 - Safety Barrier Systems | Safety Barrier Systems | kg | 0.08117 | ICE v4. ICE DB Advanced V4.0 - Dec 2024 |  |  |  | 0 | 0 | 0 | 0 | Provided by TII - should last for design life unless a specific incident occurs, or materials are not commonly used. As such incidents are ad hoc, they have be excluded.
In-Situ Concrete, GEN 2 (12/15 MPa), 30% Cement Replacement - Fly Ash | Series number: 400 - Safety Barrier Systems | Safety Barrier Systems | kg | 0.07906 | ICE v4. ICE DB Advanced V4.0 - Dec 2024 |  |  |  | 0 | 0 | 0 | 0 | Provided by TII - should last for design life unless a specific incident occurs, or materials are not commonly used. As such incidents are ad hoc, they have be excluded.
In-Situ Concrete, GEN 1 (8/10 MPa), 30% Cement Replacement - Fly Ash | Series number: 400 - Safety Barrier Systems | Safety Barrier Systems | kg | 0.07259 | ICE v4. ICE DB Advanced V4.0 - Dec 2024 |  |  |  | 0 | 0 | 0 | 0 | Provided by TII - should last for design life unless a specific incident occurs, or materials are not commonly used. As such incidents are ad hoc, they have be excluded.
Brick manholes and inspection chamber (includes mortar) | Series number: 500 - Drains, Sewers, Piped Culverts and Service Ducts | Headwalls and Revetments | Nr | 0.00055027 | National Highways Tool v2.4 used for mass conversion, ICE v3 used as the source of the material emissions factor. |  |  |  | 0 | 0 | 0 | 0 | Provided by TII - should last for design life unless a specific incident occurs, or materials are not commonly used. As such incidents are ad hoc, they have be excluded.
Glass reinforced plastic GRP (Fibreglass) pipework - 2400mm diameter | Series number: 500 - Drains, Sewers, Piped Culverts and Service Ducts | Drains, Sewers, Piped Culverts and Service Ducts | m | 0.65449 | National Highways Carbon Tool v2.4 used for mass conversion, ICE v4 used as the source of the material emissions factor. |  |  |  | 0 | 0 | 0 | 0 | Provided by TII - should last for design life unless a specific incident occurs, or materials are not commonly used. As such incidents are ad hoc, they have be excluded.
Clay, Brick | Series number: 500 - Drains, Sewers, Piped Culverts and Service Ducts | Manholes and Chambers | kg | 0.213 | ICE v4. ICE DB Advanced V4.0 - Dec 2024 |  |  |  | 0 | 0 | 0 | 0 | Provided by TII - should last for design life unless a specific incident occurs, or materials are not commonly used. As such incidents are ad hoc, they have be excluded.
Glass reinforced plastic GRP (Fibreglass) pipework - 300mm diameter | Series number: 2700 - Watermains, Utilities and Accommodation Works | Watermains | m | 0.015915 | National Highways Carbon Tool v2.4 used for mass conversion, ICE v4 used as the source of the material emissions factor. |  |  |  | 0 | 0 | 0 | 0 | Provided by TII - should last for design life unless a specific incident occurs, or materials are not commonly used. As such incidents are ad hoc, they have be excluded.
Steel, welded pipe | Series number: 500 - Drains, Sewers, Piped Culverts and Service Ducts | Drains, Sewers, Piped Culverts and Service Ducts | kg | 2.51 | ICE v4. ICE DB Advanced V4.0 - Dec 2024 |  |  |  | 0 | 0 | 0 | 0 | Provided by TII - should last for design life unless a specific incident occurs, or materials are not commonly used. As such incidents are ad hoc, they have be excluded.
Clay brick, one brick, 215 x 65 x 102.5mm | Series number: 500 - Drains, Sewers, Piped Culverts and Service Ducts | Manholes and Chambers | kg | 0.45369 | ICE v4. ICE DB Advanced V4.0 - Dec 2024 |  |  |  | 0 | 0 | 0 | 0 | Provided by TII - should last for design life unless a specific incident occurs, or materials are not commonly used. As such incidents are ad hoc, they have be excluded.
Glass reinforced plastic GRP (Fibreglass) pipework - 300mm diameter | Series number: 500 - Drains, Sewers, Piped Culverts and Service Ducts | Drains, Sewers, Piped Culverts and Service Ducts | m | 0.015915 | National Highways Carbon Tool v2.4 used for mass conversion, ICE v4 used as the source of the material emissions factor. |  |  |  | 0 | 0 | 0 | 0 | Provided by TII - should last for design life unless a specific incident occurs, or materials are not commonly used. As such incidents are ad hoc, they have be excluded.
Glass reinforced plastic GRP (Fibreglass) pipework - 450mm diameter | Series number: 2700 - Watermains, Utilities and Accommodation Works | Watermains | m | 0.027851 | National Highways Carbon Tool v2.4 used for mass conversion, ICE v4 used as the source of the material emissions factor. |  |  |  | 0 | 0 | 0 | 0 | Provided by TII - should last for design life unless a specific incident occurs, or materials are not commonly used. As such incidents are ad hoc, they have be excluded.
Glass reinforced plastic GRP (Fibreglass) pipework - 450mm diameter | Series number: 500 - Drains, Sewers, Piped Culverts and Service Ducts | Drains, Sewers, Piped Culverts and Service Ducts | m | 0.027851 | National Highways Carbon Tool v2.4 used for mass conversion, ICE v4 used as the source of the material emissions factor. |  |  |  | 0 | 0 | 0 | 0 | Provided by TII - should last for design life unless a specific incident occurs, or materials are not commonly used. As such incidents are ad hoc, they have be excluded.
Glass reinforced plastic GRP (Fibreglass) pipework - 600mm diameter | Series number: 2700 - Watermains, Utilities and Accommodation Works | Watermains | m | 0.045755 | National Highways Carbon Tool v2.4 used for mass conversion, ICE v4 used as the source of the material emissions factor. |  |  |  | 0 | 0 | 0 | 0 | Provided by TII - should last for design life unless a specific incident occurs, or materials are not commonly used. As such incidents are ad hoc, they have be excluded.
Glass reinforced plastic GRP (Fibreglass) pipework - 600mm diameter | Series number: 500 - Drains, Sewers, Piped Culverts and Service Ducts | Drains, Sewers, Piped Culverts and Service Ducts | m | 0.045755 | National Highways Carbon Tool v2.4 used for mass conversion, ICE v4 used as the source of the material emissions factor. |  |  |  | 0 | 0 | 0 | 0 | Provided by TII - should last for design life unless a specific incident occurs, or materials are not commonly used. As such incidents are ad hoc, they have be excluded.
Diaphragm Walls - Guided walls | Series number: 500 - Drains, Sewers, Piped Culverts and Service Ducts | Headwalls and Revetments | m | 731.17 | ICE (2013), CESMM4 Carbon & Price Book 2013 |  |  |  | 0 | 0 | 0 | 0 | Provided by TII - should last for design life unless a specific incident occurs, or materials are not commonly used. As such incidents are ad hoc, they have be excluded.
Glass reinforced plastic GRP (Fibreglass) pipework - 900mm diameter | Series number: 2700 - Watermains, Utilities and Accommodation Works | Watermains | m | 0.099467 | National Highways Carbon Tool v2.4 used for mass conversion, ICE v4 used as the source of the material emissions factor. |  |  |  | 0 | 0 | 0 | 0 | Provided by TII - should last for design life unless a specific incident occurs, or materials are not commonly used. As such incidents are ad hoc, they have be excluded.
Glass reinforced plastic GRP (Fibreglass) pipework - 900mm diameter | Series number: 500 - Drains, Sewers, Piped Culverts and Service Ducts | Drains, Sewers, Piped Culverts and Service Ducts | m | 0.099467 | National Highways Carbon Tool v2.4 used for mass conversion, ICE v4 used as the source of the material emissions factor. |  |  |  | 0 | 0 | 0 | 0 | Provided by TII - should last for design life unless a specific incident occurs, or materials are not commonly used. As such incidents are ad hoc, they have be excluded.
Glass reinforced plastic GRP (Fibreglass) pipework - Average | Series number: 2700 - Watermains, Utilities and Accommodation Works | Watermains | m | 0.167 | National Highways Carbon Tool v2.4 used for mass conversion, ICE v4 used as the source of the material emissions facto - note, average of all types |  |  |  | 0 | 0 | 0 | 0 | Provided by TII - should last for design life unless a specific incident occurs, or materials are not commonly used. As such incidents are ad hoc, they have be excluded.
Diaphragm Walls - Plain round steel bar reinforcement | Series number: 500 - Drains, Sewers, Piped Culverts and Service Ducts | Headwalls and Revetments | tonne | 588.516 | ICE (2013), CESMM4 Carbon & Price Book 2013 |  |  |  | 0 | 0 | 0 | 0 | Provided by TII - should last for design life unless a specific incident occurs, or materials are not commonly used. As such incidents are ad hoc, they have be excluded.
Precast concrete culvert - per 1m3 -EPD by Moore Concrete | Series number: 500 - Drains, Sewers, Piped Culverts and Service Ducts | Connections | m3 | 587 | EPD by Moore Concrete for 1m3 of precast concrete culvert (A1-A3) - https://www.igbc.ie/wp-content/uploads/2022/09/EPD-Moore-concrete-Culvert-26-09-2022-EPDIE-22-89.pdf |  |  |  | 0 | 0 | 0 | 0 | Provided by TII - should last for design life unless a specific incident occurs, or materials are not commonly used. As such incidents are ad hoc, they have be excluded.
Glass reinforced plastic GRP (Fibreglass) pipework - Average | Series number: 500 - Drains, Sewers, Piped Culverts and Service Ducts | Drains, Sewers, Piped Culverts and Service Ducts | m | 0.167 | National Highways Carbon Tool v2.4 used for mass conversion, ICE v4 used as the source of the material emissions facto - note, average of all types |  |  |  | 0 | 0 | 0 | 0 | Provided by TII - should last for design life unless a specific incident occurs, or materials are not commonly used. As such incidents are ad hoc, they have be excluded.
Gullies - Precast concrete gully pots (heavy duty) | Series number: 500 - Drains, Sewers, Piped Culverts and Service Ducts | Drains, Sewers, Piped Culverts and Service Ducts | Nr | 87.64 | National Highways Carbon Tool v2.4. Note - ICE V4 database does not provide an update for this material. |  |  |  | 0 | 0 | 0 | 0 | Provided by TII - should last for design life unless a specific incident occurs, or materials are not commonly used. As such incidents are ad hoc, they have be excluded.
Gullies - Precast concrete gully pots (heavy duty) | Series number: 500 - Drains, Sewers, Piped Culverts and Service Ducts | Concrete Gullies, or equal and approved | Nr | 87.64 | National Highways Carbon Tool v2.4. Note - ICE V4 database does not provide an update for this material. |  |  |  | 0 | 0 | 0 | 0 | Provided by TII - should last for design life unless a specific incident occurs, or materials are not commonly used. As such incidents are ad hoc, they have be excluded.
Headwalls - Brick (includes mortar) | Series number: 500 - Drains, Sewers, Piped Culverts and Service Ducts | Headwalls and Revetments | Nr | 0.53028 | National Highways Carbon Tool v2.4. Note - ICE V4 database does not provide an update for this material. |  |  |  | 0 | 0 | 0 | 0 | Provided by TII - should last for design life unless a specific incident occurs, or materials are not commonly used. As such incidents are ad hoc, they have be excluded.
Petrol interceptor - Glass reinforced plastic GRP (Fiberglass) | Series number: 500 - Drains, Sewers, Piped Culverts and Service Ducts | Petrol Interceptor | Nr | 0.99467 | National Highways Carbon Tool v2.4 used for mass conversion, ICE v4 used as the source of the material emissions factor. |  |  |  | 0 | 0 | 0 | 0 | Provided by TII - should last for design life unless a specific incident occurs, or materials are not commonly used. As such incidents are ad hoc, they have be excluded.
Plastic pipework (HDPE) - 300mm diameter | Series number: 2700 - Watermains, Utilities and Accommodation Works | Watermains | m | 18.9218 | National Highways Carbon Tool v2.4. Note - ICE V4 database does not provide an update for this material. |  |  |  | 0 | 0 | 0 | 0 | Provided by TII - should last for design life unless a specific incident occurs, or materials are not commonly used. As such incidents are ad hoc, they have be excluded.
Diaphragm Walls - Concrete | Series number: 500 - Drains, Sewers, Piped Culverts and Service Ducts | Headwalls and Revetments | m3 | 0.0079573 | ICE (2013), CESMM4 Carbon & Price Book 2013 |  |  |  | 0 | 0 | 0 | 0 | Provided by TII - should last for design life unless a specific incident occurs, or materials are not commonly used. As such incidents are ad hoc, they have be excluded.
Plastic pipework (HDPE) - 300mm diameter | Series number: 500 - Drains, Sewers, Piped Culverts and Service Ducts | Plastic pipework | m | 18.9218 | National Highways Carbon Tool v2.4. Note - ICE V4 database does not provide an update for this material. |  |  |  | 0 | 0 | 0 | 0 | Provided by TII - should last for design life unless a specific incident occurs, or materials are not commonly used. As such incidents are ad hoc, they have be excluded.
Plastic pipework (HDPE) - 450mm diameter | Series number: 2700 - Watermains, Utilities and Accommodation Works | Watermains | m | 28.137 | National Highways Carbon Tool v2.4. Note - ICE V4 database does not provide an update for this material. |  |  |  | 0 | 0 | 0 | 0 | Provided by TII - should last for design life unless a specific incident occurs, or materials are not commonly used. As such incidents are ad hoc, they have be excluded.
Plastic pipework (HDPE) - 450mm diameter | Series number: 500 - Drains, Sewers, Piped Culverts and Service Ducts | Plastic pipework | m | 0.011936 | National Highways Carbon Tool v2.4. Note - ICE V4 database does not provide an update for this material. |  |  |  | 0 | 0 | 0 | 0 | Provided by TII - should last for design life unless a specific incident occurs, or materials are not commonly used. As such incidents are ad hoc, they have be excluded.
Plastic pipework (HDPE) - 600mm diameter | Series number: 2700 - Watermains, Utilities and Accommodation Works | Watermains | m | 51.6126 | National Highways Carbon Tool v2.4. Note - ICE V4 database does not provide an update for this material. |  |  |  | 0 | 0 | 0 | 0 | Provided by TII - should last for design life unless a specific incident occurs, or materials are not commonly used. As such incidents are ad hoc, they have be excluded.
Plastic pipework (HDPE) - 600mm diameter | Series number: 500 - Drains, Sewers, Piped Culverts and Service Ducts | Plastic pipework | m | 51.6126 | National Highways Carbon Tool v2.4. Note - ICE V4 database does not provide an update for this material. |  |  |  | 0 | 0 | 0 | 0 | Provided by TII - should last for design life unless a specific incident occurs, or materials are not commonly used. As such incidents are ad hoc, they have be excluded.
Plastic pipework (HDPE) - 900mm diameter | Series number: 2700 - Watermains, Utilities and Accommodation Works | Watermains | m | 112.548 | National Highways Carbon Tool v2.4. Note - ICE V4 database does not provide an update for this material. |  |  |  | 0 | 0 | 0 | 0 | Provided by TII - should last for design life unless a specific incident occurs, or materials are not commonly used. As such incidents are ad hoc, they have be excluded.
Plastic pipework (HDPE) - 900mm diameter | Series number: 500 - Drains, Sewers, Piped Culverts and Service Ducts | Plastic pipework | m | 112.548 | National Highways Carbon Tool v2.4. Note - ICE V4 database does not provide an update for this material. |  |  |  | 0 | 0 | 0 | 0 | Provided by TII - should last for design life unless a specific incident occurs, or materials are not commonly used. As such incidents are ad hoc, they have be excluded.
Plastic pipework (HDPE) - Average | Series number: 2700 - Watermains, Utilities and Accommodation Works | Watermains | m | 125.5064 | National Highways Carbon Tool v2.4 - note, average of all types. Note - ICE V4 database does not provide an update for this material. |  |  |  | 0 | 0 | 0 | 0 | Provided by TII - should last for design life unless a specific incident occurs, or materials are not commonly used. As such incidents are ad hoc, they have be excluded.
Plastic pipework (HDPE) - Average | Series number: 500 - Drains, Sewers, Piped Culverts and Service Ducts | Plastic pipework | m | 125.5064 | National Highways Carbon Tool v2.4 - note, average of all types. Note - ICE V4 database does not provide an update for this material. |  |  |  | 0 | 0 | 0 | 0 | Provided by TII - should last for design life unless a specific incident occurs, or materials are not commonly used. As such incidents are ad hoc, they have be excluded.
Plastic pipework (Polypropylene) - 300mm diameter | Series number: 2700 - Watermains, Utilities and Accommodation Works | Watermains | m | 32.8797 | National Highways Carbon Tool v2.4. Note - ICE V4 database does not provide an update for this material. |  |  |  | 0 | 0 | 0 | 0 | Provided by TII - should last for design life unless a specific incident occurs, or materials are not commonly used. As such incidents are ad hoc, they have be excluded.
Plastic pipework (Polypropylene) - 300mm diameter | Series number: 500 - Drains, Sewers, Piped Culverts and Service Ducts | Plastic pipework | m | 32.8797 | National Highways Carbon Tool v2.4. Note - ICE V4 database does not provide an update for this material. |  |  |  | 0 | 0 | 0 | 0 | Provided by TII - should last for design life unless a specific incident occurs, or materials are not commonly used. As such incidents are ad hoc, they have be excluded.
Plastic pipework (Polypropylene) - 450mm diameter | Series number: 2700 - Watermains, Utilities and Accommodation Works | Watermains | m | 48.8926 | National Highways Carbon Tool v2.4. Note - ICE V4 database does not provide an update for this material. |  |  |  | 0 | 0 | 0 | 0 | Provided by TII - should last for design life unless a specific incident occurs, or materials are not commonly used. As such incidents are ad hoc, they have be excluded.
Plastic pipework (Polypropylene) - 450mm diameter | Series number: 500 - Drains, Sewers, Piped Culverts and Service Ducts | Plastic pipework | m | 48.8926 | National Highways Carbon Tool v2.4. Note - ICE V4 database does not provide an update for this material. |  |  |  | 0 | 0 | 0 | 0 | Provided by TII - should last for design life unless a specific incident occurs, or materials are not commonly used. As such incidents are ad hoc, they have be excluded.
Concrete block walls, medium density solid blocks, 75mm thickness wall | Series number: 500 - Drains, Sewers, Piped Culverts and Service Ducts | Headwalls and Revetments | m2 | 10.107 | ICE v4. ICE DB Advanced V4.0 - Dec 2024 |  |  |  | 0 | 0 | 0 | 0 | Provided by TII - should last for design life unless a specific incident occurs, or materials are not commonly used. As such incidents are ad hoc, they have be excluded.
Plastic pipework (Polypropylene) - 600mm diameter | Series number: 2700 - Watermains, Utilities and Accommodation Works | Watermains | m | 89.6853 | National Highways Carbon Tool v2.4. Note - ICE V4 database does not provide an update for this material. |  |  |  | 0 | 0 | 0 | 0 | Provided by TII - should last for design life unless a specific incident occurs, or materials are not commonly used. As such incidents are ad hoc, they have be excluded.
Plastic pipework (Polypropylene) - 600mm diameter | Series number: 500 - Drains, Sewers, Piped Culverts and Service Ducts | Plastic pipework | m | 89.6853 | National Highways Carbon Tool v2.4. Note - ICE V4 database does not provide an update for this material. |  |  |  | 0 | 0 | 0 | 0 | Provided by TII - should last for design life unless a specific incident occurs, or materials are not commonly used. As such incidents are ad hoc, they have be excluded.
Plastic pipework (Polypropylene) - 900mm diameter | Series number: 2700 - Watermains, Utilities and Accommodation Works | Watermains | m | 195.5703 | National Highways Carbon Tool v2.4. Note - ICE V4 database does not provide an update for this material. |  |  |  | 0 | 0 | 0 | 0 | Provided by TII - should last for design life unless a specific incident occurs, or materials are not commonly used. As such incidents are ad hoc, they have be excluded.
Concrete block walls, medium density solid blocks, 190mm thickness wall | Series number: 500 - Drains, Sewers, Piped Culverts and Service Ducts | Headwalls and Revetments | m2 | 24.8941 | ICE v4. ICE DB Advanced V4.0 - Dec 2024 |  |  |  | 0 | 0 | 0 | 0 | Provided by TII - should last for design life unless a specific incident occurs, or materials are not commonly used. As such incidents are ad hoc, they have be excluded.
Plastic pipework (Polypropylene) - 900mm diameter | Series number: 500 - Drains, Sewers, Piped Culverts and Service Ducts | Plastic pipework | m | 195.5703 | National Highways Carbon Tool v2.4. Note - ICE V4 database does not provide an update for this material. |  |  |  | 0 | 0 | 0 | 0 | Provided by TII - should last for design life unless a specific incident occurs, or materials are not commonly used. As such incidents are ad hoc, they have be excluded.
Plastic pipework (Polypropylene) - Average | Series number: 2700 - Watermains, Utilities and Accommodation Works | Watermains | m | 218.0876 | National Highways Carbon Tool v2.4 - note, average of all types. Note - ICE V4 database does not provide an update for this material. |  |  |  | 0 | 0 | 0 | 0 | Provided by TII - should last for design life unless a specific incident occurs, or materials are not commonly used. As such incidents are ad hoc, they have be excluded.
Plastic pipework (Polypropylene) - Average | Series number: 500 - Drains, Sewers, Piped Culverts and Service Ducts | Plastic pipework | m | 218.0876 | National Highways Carbon Tool v2.4 - note, average of all types. Note - ICE V4 database does not provide an update for this material. |  |  |  | 0 | 0 | 0 | 0 | Provided by TII - should last for design life unless a specific incident occurs, or materials are not commonly used. As such incidents are ad hoc, they have be excluded.
Mortar and Screed - Average UK Cement Mix. 1:3 cement:sand mix | Series number: 500 - Drains, Sewers, Piped Culverts and Service Ducts | Manholes and Chambers | kg | 0.17888 | ICE v4. ICE DB Advanced V4.0 - Dec 2024 |  |  |  | 0 | 0 | 0 | 0 | Provided by TII - should last for design life unless a specific incident occurs, or materials are not commonly used. As such incidents are ad hoc, they have be excluded.
Plastic pipework (PVC) - 300mm diameter | Series number: 2700 - Watermains, Utilities and Accommodation Works | Watermains | m | 32.504 | National Highways Carbon Tool v2.4. Note - ICE V4 database does not provide an update for this material. |  |  |  | 0 | 0 | 0 | 0 | Provided by TII - should last for design life unless a specific incident occurs, or materials are not commonly used. As such incidents are ad hoc, they have be excluded.
Plastic pipework (PVC) - 300mm diameter | Series number: 500 - Drains, Sewers, Piped Culverts and Service Ducts | Plastic pipework | m | 32.504 | National Highways Carbon Tool v2.4. Note - ICE V4 database does not provide an update for this material. |  |  |  | 0 | 0 | 0 | 0 | Provided by TII - should last for design life unless a specific incident occurs, or materials are not commonly used. As such incidents are ad hoc, they have be excluded.
Mortar and Screed - CEM 1. 1:1/2: 4 1/2 Cement:Lime:Sand mix | Series number: 500 - Drains, Sewers, Piped Culverts and Service Ducts | Manholes and Chambers | kg | 0.15825 | ICE v4. ICE DB Advanced V4.0 - Dec 2024 |  |  |  | 0 | 0 | 0 | 0 | Provided by TII - should last for design life unless a specific incident occurs, or materials are not commonly used. As such incidents are ad hoc, they have be excluded.
Aggregates and sand, general UK, mixture of land won, marine, secondary and recycled, bulk, loose | Series number: 500 - Drains, Sewers, Piped Culverts and Service Ducts | Filter Drains | kg | 0.00747 | ICE v4. ICE DB Advanced V4.0 - Dec 2024 |  |  |  | 0 | 0 | 0 | 0 | Provided by TII - should last for design life unless a specific incident occurs, or materials are not commonly used. As such incidents are ad hoc, they have be excluded.
Double skin walls with mortar 1:3 cement:sand mix (using CEM I cement) | Series number: 500 - Drains, Sewers, Piped Culverts and Service Ducts | Manholes and Chambers | m2 | 84.4968 | ICE v4. ICE DB Advanced V4.0 - Dec 2024 |  |  |  | 0 | 0 | 0 | 0 | Provided by TII - should last for design life unless a specific incident occurs, or materials are not commonly used. As such incidents are ad hoc, they have be excluded.
Double skin walls with mortar 1:1/2:41/2 cement:lime:sand mix (using CEM I cement) | Series number: 500 - Drains, Sewers, Piped Culverts and Service Ducts | Manholes and Chambers | m2 | 80.3212 | ICE v4. ICE DB Advanced V4.0 - Dec 2024 |  |  |  | 0 | 0 | 0 | 0 | Provided by TII - should last for design life unless a specific incident occurs, or materials are not commonly used. As such incidents are ad hoc, they have be excluded.
Double skin walls with mortar 1:4 cement:sand mix (using CEM I cement) | Series number: 500 - Drains, Sewers, Piped Culverts and Service Ducts | Manholes and Chambers | m2 | 78.9719 | ICE v4. ICE DB Advanced V4.0 - Dec 2024 |  |  |  | 0 | 0 | 0 | 0 | Provided by TII - should last for design life unless a specific incident occurs, or materials are not commonly used. As such incidents are ad hoc, they have be excluded.
Double skin walls with mortar 1:1:6 cement:lime:sand mix (using CEM I cement) | Series number: 500 - Drains, Sewers, Piped Culverts and Service Ducts | Manholes and Chambers | m2 | 77.9837 | ICE v4. ICE DB Advanced V4.0 - Dec 2024 |  |  |  | 0 | 0 | 0 | 0 | Provided by TII - should last for design life unless a specific incident occurs, or materials are not commonly used. As such incidents are ad hoc, they have be excluded.
Double skin walls with mortar 1:2:9 cement:lime:sand mix (using CEM I cement) | Series number: 500 - Drains, Sewers, Piped Culverts and Service Ducts | Manholes and Chambers | m2 | 75.452 | ICE v4. ICE DB Advanced V4.0 - Dec 2024 |  |  |  | 0 | 0 | 0 | 0 | Provided by TII - should last for design life unless a specific incident occurs, or materials are not commonly used. As such incidents are ad hoc, they have be excluded.
Double skin walls with mortar 1:5 cement:sand mix (using CEM I cement) | Series number: 500 - Drains, Sewers, Piped Culverts and Service Ducts | Manholes and Chambers | m2 | 75.2255 | ICE v4. ICE DB Advanced V4.0 - Dec 2024 |  |  |  | 0 | 0 | 0 | 0 | Provided by TII - should last for design life unless a specific incident occurs, or materials are not commonly used. As such incidents are ad hoc, they have be excluded.
Double skin walls with mortar 1:6 cement:sand mix (using CEM I cement) | Series number: 500 - Drains, Sewers, Piped Culverts and Service Ducts | Manholes and Chambers | m2 | 72.518 | ICE v4. ICE DB Advanced V4.0 - Dec 2024 |  |  |  | 0 | 0 | 0 | 0 | Provided by TII - should last for design life unless a specific incident occurs, or materials are not commonly used. As such incidents are ad hoc, they have be excluded.
Plastic pipework (PVC) - 450mm diameter | Series number: 2700 - Watermains, Utilities and Accommodation Works | Watermains | m | 48.3338 | National Highways Carbon Tool v2.4. Note - ICE V4 database does not provide an update for this material. |  |  |  | 0 | 0 | 0 | 0 | Provided by TII - should last for design life unless a specific incident occurs, or materials are not commonly used. As such incidents are ad hoc, they have be excluded.
Plastic pipework (PVC) - 450mm diameter | Series number: 500 - Drains, Sewers, Piped Culverts and Service Ducts | Plastic pipework | m | 48.3338 | National Highways Carbon Tool v2.4. Note - ICE V4 database does not provide an update for this material. |  |  |  | 0 | 0 | 0 | 0 | Provided by TII - should last for design life unless a specific incident occurs, or materials are not commonly used. As such incidents are ad hoc, they have be excluded.
Mortar and Screed - CEM 1. 1:6 cement:sand mix | Series number: 500 - Drains, Sewers, Piped Culverts and Service Ducts | Manholes and Chambers | kg | 0.11101 | ICE v4. ICE DB Advanced V4.0 - Dec 2024 |  |  |  | 0 | 0 | 0 | 0 | Provided by TII - should last for design life unless a specific incident occurs, or materials are not commonly used. As such incidents are ad hoc, they have be excluded.
In-Situ Concrete, General | Series number: 500 - Drains, Sewers, Piped Culverts and Service Ducts | Soft Spots and other voids | kg | 0.10336 | ICE v4. ICE DB Advanced V4.0 - Dec 2024 |  |  |  | 0 | 0 | 0 | 0 | Provided by TII - should last for design life unless a specific incident occurs, or materials are not commonly used. As such incidents are ad hoc, they have be excluded.
Diaphragm Walls - Material other than rock or artificial hard material (average) | Series number: 500 - Drains, Sewers, Piped Culverts and Service Ducts | Headwalls and Revetments | m3 | 66.211 | ICE (2013), CESMM4 Carbon & Price Book 2013 |  |  |  | 0 | 0 | 0 | 0 | Provided by TII - should last for design life unless a specific incident occurs, or materials are not commonly used. As such incidents are ad hoc, they have be excluded.
Plastic pipework (PVC) - 600mm diameter | Series number: 2700 - Watermains, Utilities and Accommodation Works | Watermains | m | 88.502 | National Highways Carbon Tool v2.4. Note - ICE V4 database does not provide an update for this material. |  |  |  | 0 | 0 | 0 | 0 | Provided by TII - should last for design life unless a specific incident occurs, or materials are not commonly used. As such incidents are ad hoc, they have be excluded.
Plastic pipework (PVC) - 600mm diameter | Series number: 500 - Drains, Sewers, Piped Culverts and Service Ducts | Plastic pipework | m | 88.502 | National Highways Carbon Tool v2.4. Note - ICE V4 database does not provide an update for this material. |  |  |  | 0 | 0 | 0 | 0 | Provided by TII - should last for design life unless a specific incident occurs, or materials are not commonly used. As such incidents are ad hoc, they have be excluded.
Plastic pipework (PVC) - 900mm diameter | Series number: 2700 - Watermains, Utilities and Accommodation Works | Watermains | m | 193.477 | National Highways Carbon Tool v2.4. Note - ICE V4 database does not provide an update for this material. |  |  |  | 0 | 0 | 0 | 0 | Provided by TII - should last for design life unless a specific incident occurs, or materials are not commonly used. As such incidents are ad hoc, they have be excluded.
Concrete block walls,high density solid blocks, 215mm thickness wall | Series number: 500 - Drains, Sewers, Piped Culverts and Service Ducts | Headwalls and Revetments | m2 | 39.0604 | ICE v4. ICE DB Advanced V4.0 - Dec 2024 |  |  |  | 0 | 0 | 0 | 0 | Provided by TII - should last for design life unless a specific incident occurs, or materials are not commonly used. As such incidents are ad hoc, they have be excluded.
Concrete block walls,high density solid blocks, 190mm thickness wall | Series number: 500 - Drains, Sewers, Piped Culverts and Service Ducts | Headwalls and Revetments | m2 | 34.6543 | ICE v4. ICE DB Advanced V4.0 - Dec 2024 |  |  |  | 0 | 0 | 0 | 0 | Provided by TII - should last for design life unless a specific incident occurs, or materials are not commonly used. As such incidents are ad hoc, they have be excluded.
Concrete block walls, high density solid blocks, 140mm thickness wall | Series number: 500 - Drains, Sewers, Piped Culverts and Service Ducts | Headwalls and Revetments | m2 | 25.6289 | ICE v4. ICE DB Advanced V4.0 - Dec 2024 |  |  |  | 0 | 0 | 0 | 0 | Provided by TII - should last for design life unless a specific incident occurs, or materials are not commonly used. As such incidents are ad hoc, they have be excluded.
Concrete block walls, medium density solid blocks, 140mm thickness wall | Series number: 500 - Drains, Sewers, Piped Culverts and Service Ducts | Headwalls and Revetments | m2 | 19.4063 | ICE v4. ICE DB Advanced V4.0 - Dec 2024 |  |  |  | 0 | 0 | 0 | 0 | Provided by TII - should last for design life unless a specific incident occurs, or materials are not commonly used. As such incidents are ad hoc, they have be excluded.
Concrete block walls, high density solid blocks, 100mm thickness wall | Series number: 500 - Drains, Sewers, Piped Culverts and Service Ducts | Headwalls and Revetments | m2 | 18.1359 | ICE v4. ICE DB Advanced V4.0 - Dec 2024 |  |  |  | 0 | 0 | 0 | 0 | Provided by TII - should last for design life unless a specific incident occurs, or materials are not commonly used. As such incidents are ad hoc, they have be excluded.
Concrete block walls, high density solid blocks, 90mm thickness wall | Series number: 500 - Drains, Sewers, Piped Culverts and Service Ducts | Headwalls and Revetments | m2 | 16.561 | ICE v4. ICE DB Advanced V4.0 - Dec 2024 |  |  |  | 0 | 0 | 0 | 0 | Provided by TII - should last for design life unless a specific incident occurs, or materials are not commonly used. As such incidents are ad hoc, they have be excluded.
Mortar and Screed - CEM 1. 1:3 cement:sand mix | Series number: 500 - Drains, Sewers, Piped Culverts and Service Ducts | Manholes and Chambers | kg | 0.18476 | ICE v4. ICE DB Advanced V4.0 - Dec 2024 |  |  |  | 0 | 0 | 0 | 0 | Provided by TII - should last for design life unless a specific incident occurs, or materials are not commonly used. As such incidents are ad hoc, they have be excluded.
Plastic pipework (PVC) - 900mm diameter | Series number: 500 - Drains, Sewers, Piped Culverts and Service Ducts | Plastic pipework | m | 193.477 | National Highways Carbon Tool v2.4. Note - ICE V4 database does not provide an update for this material. |  |  |  | 0 | 0 | 0 | 0 | Provided by TII - should last for design life unless a specific incident occurs, or materials are not commonly used. As such incidents are ad hoc, they have be excluded.
Plastic pipework (PVC) - Average | Series number: 2700 - Watermains, Utilities and Accommodation Works | Watermains | m | 215.5953 | National Highways Carbon Tool v2.4 - note, average of all types. Note - ICE V4 database does not provide an update for this material. |  |  |  | 0 | 0 | 0 | 0 | Provided by TII - should last for design life unless a specific incident occurs, or materials are not commonly used. As such incidents are ad hoc, they have be excluded.
Mortar and Screed - Average UK Cement Mix. 1:1/2: 4 1/2 Cement:Lime:Sand mix | Series number: 500 - Drains, Sewers, Piped Culverts and Service Ducts | Manholes and Chambers | kg | 0.15403 | ICE v4. ICE DB Advanced V4.0 - Dec 2024 |  |  |  | 0 | 0 | 0 | 0 | Provided by TII - should last for design life unless a specific incident occurs, or materials are not commonly used. As such incidents are ad hoc, they have be excluded.
Mortar and Screed - CEM 1. 1:4 cement:sand mix | Series number: 500 - Drains, Sewers, Piped Culverts and Service Ducts | Manholes and Chambers | kg | 0.15074 | ICE v4. ICE DB Advanced V4.0 - Dec 2024 |  |  |  | 0 | 0 | 0 | 0 | Provided by TII - should last for design life unless a specific incident occurs, or materials are not commonly used. As such incidents are ad hoc, they have be excluded.
Mortar and Screed - Average UK Cement Mix. 1:4 cement:sand mix | Series number: 500 - Drains, Sewers, Piped Culverts and Service Ducts | Manholes and Chambers | kg | 0.146 | ICE v4. ICE DB Advanced V4.0 - Dec 2024 |  |  |  | 0 | 0 | 0 | 0 | Provided by TII - should last for design life unless a specific incident occurs, or materials are not commonly used. As such incidents are ad hoc, they have be excluded.
Diaphragm Walls - Waterproof joints | Series number: 500 - Drains, Sewers, Piped Culverts and Service Ducts | Headwalls and Revetments | Nr | 13.312 | ICE (2013), CESMM4 Carbon & Price Book 2013 |  |  |  | 0 | 0 | 0 | 0 | Provided by TII - should last for design life unless a specific incident occurs, or materials are not commonly used. As such incidents are ad hoc, they have be excluded.
Plastic pipework (PVC) - Average | Series number: 500 - Drains, Sewers, Piped Culverts and Service Ducts | Plastic pipework | m | 215.5953 | National Highways Carbon Tool v2.4 - note, average of all types. Note - ICE V4 database does not provide an update for this material. |  |  |  | 0 | 0 | 0 | 0 | Provided by TII - should last for design life unless a specific incident occurs, or materials are not commonly used. As such incidents are ad hoc, they have be excluded.
Precast concrete pipe, DN600 unreinforced | Series number: 500 - Drains, Sewers, Piped Culverts and Service Ducts | Drains, Sewers, Piped Culverts and Service Ducts | m | 67.555 | ICE v4. ICE DB Advanced V4.0 - Dec 2024 |  |  |  | 0 | 0 | 0 | 0 | Provided by TII - should last for design life unless a specific incident occurs, or materials are not commonly used. As such incidents are ad hoc, they have be excluded.
Precast concrete pipe, DN600 unreinforced | Series number: 500 - Drains, Sewers, Piped Culverts and Service Ducts | Concrete Gullies, or equal and approved | m | 67.555 | ICE v4. ICE DB Advanced V4.0 - Dec 2024 |  |  |  | 0 | 0 | 0 | 0 | Provided by TII - should last for design life unless a specific incident occurs, or materials are not commonly used. As such incidents are ad hoc, they have be excluded.
Single skin walls with mortar 1:3 cement:sand mix (using CEM I cement) | Series number: 500 - Drains, Sewers, Piped Culverts and Service Ducts | Manholes and Chambers | m2 | 39.0848 | ICE v4. ICE DB Advanced V4.0 - Dec 2024 |  |  |  | 0 | 0 | 0 | 0 | Provided by TII - should last for design life unless a specific incident occurs, or materials are not commonly used. As such incidents are ad hoc, they have be excluded.
Single skin walls with mortar 1:1/2:41/2 cement:lime:sand mix (using CEM I cement) | Series number: 500 - Drains, Sewers, Piped Culverts and Service Ducts | Manholes and Chambers | m2 | 37.4366 | ICE v4. ICE DB Advanced V4.0 - Dec 2024 |  |  |  | 0 | 0 | 0 | 0 | Provided by TII - should last for design life unless a specific incident occurs, or materials are not commonly used. As such incidents are ad hoc, they have be excluded.
Single skin walls with mortar 1:4 cement:sand mix (using CEM I cement) | Series number: 500 - Drains, Sewers, Piped Culverts and Service Ducts | Manholes and Chambers | m2 | 36.9039 | ICE v4. ICE DB Advanced V4.0 - Dec 2024 |  |  |  | 0 | 0 | 0 | 0 | Provided by TII - should last for design life unless a specific incident occurs, or materials are not commonly used. As such incidents are ad hoc, they have be excluded.
Single skin walls with mortar 1:1:6 cement:lime:sand mix (using CEM I cement) | Series number: 500 - Drains, Sewers, Piped Culverts and Service Ducts | Manholes and Chambers | m2 | 36.5138 | ICE v4. ICE DB Advanced V4.0 - Dec 2024 |  |  |  | 0 | 0 | 0 | 0 | Provided by TII - should last for design life unless a specific incident occurs, or materials are not commonly used. As such incidents are ad hoc, they have be excluded.
Single skin walls with mortar 1:2:9 cement:lime:sand mix (using CEM I cement) | Series number: 500 - Drains, Sewers, Piped Culverts and Service Ducts | Manholes and Chambers | m2 | 35.5145 | ICE v4. ICE DB Advanced V4.0 - Dec 2024 |  |  |  | 0 | 0 | 0 | 0 | Provided by TII - should last for design life unless a specific incident occurs, or materials are not commonly used. As such incidents are ad hoc, they have be excluded.
Single skin walls with mortar 1:5 cement:sand mix (using CEM I cement) | Series number: 500 - Drains, Sewers, Piped Culverts and Service Ducts | Manholes and Chambers | m2 | 35.4251 | ICE v4. ICE DB Advanced V4.0 - Dec 2024 |  |  |  | 0 | 0 | 0 | 0 | Provided by TII - should last for design life unless a specific incident occurs, or materials are not commonly used. As such incidents are ad hoc, they have be excluded.
Single skin walls with mortar 1:6 cement:sand mix (using CEM I cement) | Series number: 500 - Drains, Sewers, Piped Culverts and Service Ducts | Manholes and Chambers | m2 | 34.3564 | ICE v4. ICE DB Advanced V4.0 - Dec 2024 |  |  |  | 0 | 0 | 0 | 0 | Provided by TII - should last for design life unless a specific incident occurs, or materials are not commonly used. As such incidents are ad hoc, they have be excluded.
Concrete block walls, medium density solid blocks, 100mm thickness wall | Series number: 500 - Drains, Sewers, Piped Culverts and Service Ducts | Headwalls and Revetments | m2 | 13.8738 | ICE v4. ICE DB Advanced V4.0 - Dec 2024 |  |  |  | 0 | 0 | 0 | 0 | Provided by TII - should last for design life unless a specific incident occurs, or materials are not commonly used. As such incidents are ad hoc, they have be excluded.
Concrete block walls, high density solid blocks, 75mm thickness wall | Series number: 500 - Drains, Sewers, Piped Culverts and Service Ducts | Headwalls and Revetments | m2 | 13.7724 | ICE v4. ICE DB Advanced V4.0 - Dec 2024 |  |  |  | 0 | 0 | 0 | 0 | Provided by TII - should last for design life unless a specific incident occurs, or materials are not commonly used. As such incidents are ad hoc, they have be excluded.
Concrete block walls, medium density solid blocks, 90mm thickness wall | Series number: 500 - Drains, Sewers, Piped Culverts and Service Ducts | Headwalls and Revetments | m2 | 11.7022 | ICE v4. ICE DB Advanced V4.0 - Dec 2024 |  |  |  | 0 | 0 | 0 | 0 | Provided by TII - should last for design life unless a specific incident occurs, or materials are not commonly used. As such incidents are ad hoc, they have be excluded.
Mortar and Screed - CEM 1. 1:1:6 Cement:Lime:Sand mix | Series number: 500 - Drains, Sewers, Piped Culverts and Service Ducts | Manholes and Chambers | kg | 0.14341 | ICE v4. ICE DB Advanced V4.0 - Dec 2024 |  |  |  | 0 | 0 | 0 | 0 | Provided by TII - should last for design life unless a specific incident occurs, or materials are not commonly used. As such incidents are ad hoc, they have be excluded.
Mortar and Screed - Average UK Cement Mix. 1:1:6 Cement:Lime:Sand mix | Series number: 500 - Drains, Sewers, Piped Culverts and Service Ducts | Manholes and Chambers | kg | 0.14012 | ICE v4. ICE DB Advanced V4.0 - Dec 2024 |  |  |  | 0 | 0 | 0 | 0 | Provided by TII - should last for design life unless a specific incident occurs, or materials are not commonly used. As such incidents are ad hoc, they have be excluded.
Precast concrete pipe, DN600 unreinforced, per kg | Series number: 500 - Drains, Sewers, Piped Culverts and Service Ducts | Drains, Sewers, Piped Culverts and Service Ducts | kg | 0.13843 | ICE v4. ICE DB Advanced V4.0 - Dec 2024 |  |  |  | 0 | 0 | 0 | 0 | Provided by TII - should last for design life unless a specific incident occurs, or materials are not commonly used. As such incidents are ad hoc, they have be excluded.
Precast concrete pipe, DN600 unreinforced, per kg | Series number: 500 - Drains, Sewers, Piped Culverts and Service Ducts | Concrete Gullies, or equal and approved | kg | 0.13843 | ICE v4. ICE DB Advanced V4.0 - Dec 2024 |  |  |  | 0 | 0 | 0 | 0 | Provided by TII - should last for design life unless a specific incident occurs, or materials are not commonly used. As such incidents are ad hoc, they have be excluded.
Mortar and Screed - CEM 1. 1:5 cement:sand mix | Series number: 500 - Drains, Sewers, Piped Culverts and Service Ducts | Manholes and Chambers | kg | 0.12768 | ICE v4. ICE DB Advanced V4.0 - Dec 2024 |  |  |  | 0 | 0 | 0 | 0 | Provided by TII - should last for design life unless a specific incident occurs, or materials are not commonly used. As such incidents are ad hoc, they have be excluded.
Mortar and Screed - CEM 1. 1:2:9 Cement:Lime:Sand mix | Series number: 500 - Drains, Sewers, Piped Culverts and Service Ducts | Manholes and Chambers | kg | 0.12733 | ICE v4. ICE DB Advanced V4.0 - Dec 2024 |  |  |  | 0 | 0 | 0 | 0 | Provided by TII - should last for design life unless a specific incident occurs, or materials are not commonly used. As such incidents are ad hoc, they have be excluded.
Mortar and Screed - Average UK Cement Mix. 1:2:9 Cement:Lime:Sand mix | Series number: 500 - Drains, Sewers, Piped Culverts and Service Ducts | Manholes and Chambers | kg | 0.12505 | ICE v4. ICE DB Advanced V4.0 - Dec 2024 |  |  |  | 0 | 0 | 0 | 0 | Provided by TII - should last for design life unless a specific incident occurs, or materials are not commonly used. As such incidents are ad hoc, they have be excluded.
Mortar and Screed - Average UK Cement Mix. 1:5 cement:sand mix | Series number: 500 - Drains, Sewers, Piped Culverts and Service Ducts | Manholes and Chambers | kg | 0.1237 | ICE v4. ICE DB Advanced V4.0 - Dec 2024 |  |  |  | 0 | 0 | 0 | 0 | Provided by TII - should last for design life unless a specific incident occurs, or materials are not commonly used. As such incidents are ad hoc, they have be excluded.
Mortar and Screed - Average UK Cement Mix. 1:6 cement:sand mix | Series number: 500 - Drains, Sewers, Piped Culverts and Service Ducts | Manholes and Chambers | kg | 0.10758 | ICE v4. ICE DB Advanced V4.0 - Dec 2024 |  |  |  | 0 | 0 | 0 | 0 | Provided by TII - should last for design life unless a specific incident occurs, or materials are not commonly used. As such incidents are ad hoc, they have be excluded.
Geotexiles - Average | Series number: 600 - Earthworks | Geotextiles | m2 | 0.4045 | ICE (2013), CESMM4 Carbon & Price Book 2013 - note, average of sizes above |  |  |  | 0 | 0 | 0 | 0 | Provided by TII - should last for design life unless a specific incident occurs, or materials are not commonly used. As such incidents are ad hoc, they have be excluded.
Geotextiles ground stabilising matting 150mm | Series number: 600 - Earthworks | Geotextiles | m2 | 0.229 | ICE (2013), CESMM4 Carbon & Price Book 2013 |  |  |  | 0 | 0 | 0 | 0 | Provided by TII - should last for design life unless a specific incident occurs, or materials are not commonly used. As such incidents are ad hoc, they have be excluded.
Geotextiles ground stabilising 300mm | Series number: 600 - Earthworks | Geotextiles | m2 | 0.58 | ICE (2013), CESMM4 Carbon & Price Book 2013 |  |  |  | 0 | 0 | 0 | 0 | Provided by TII - should last for design life unless a specific incident occurs, or materials are not commonly used. As such incidents are ad hoc, they have be excluded.
Steel, wire road | Series number: 600 - Earthworks | Gabion Walling and Mattresses | kg | 2.16 | ICE v4. ICE DB Advanced V4.0 - Dec 2024 |  |  |  | 0 | 0 | 0 | 0 | Provided by TII - should last for design life unless a specific incident occurs, or materials are not commonly used. As such incidents are ad hoc, they have be excluded.
Aggregates and sand, expanded clay, bulk, loose | Series number: 600 - Earthworks | Backfill/Fill | kg | 0.335 | ICE v4. ICE DB Advanced V4.0 - Dec 2024 |  |  |  | 0 | 0 | 0 | 0 | Provided by TII - should last for design life unless a specific incident occurs, or materials are not commonly used. As such incidents are ad hoc, they have be excluded.
Topsoil | Series number: 600 - Earthworks | Topsoiling and Storage of Topsoil | m2 | 0.42217 | ICE (2013), CESMM4 Carbon & Price Book 2013 - imported soil - average of 100-500mm depth |  |  |  | 0 | 0 | 0 | 0 | Provided by TII - should last for design life unless a specific incident occurs, or materials are not commonly used. As such incidents are ad hoc, they have be excluded.
Diaphragm Walls - Guided walls | Series number: 600 - Earthworks | Diaphragm Walls | m | 731.17 | ICE (2013), CESMM4 Carbon & Price Book 2013 |  |  |  | 0 | 0 | 0 | 0 | Provided by TII - should last for design life unless a specific incident occurs, or materials are not commonly used. As such incidents are ad hoc, they have be excluded.
Diaphragm Walls - Plain round steel bar reinforcement | Series number: 600 - Earthworks | Diaphragm Walls | tonne | 588.516 | ICE (2013), CESMM4 Carbon & Price Book 2013 |  |  |  | 0 | 0 | 0 | 0 | Provided by TII - should last for design life unless a specific incident occurs, or materials are not commonly used. As such incidents are ad hoc, they have be excluded.
Diaphragm Walls - Concrete | Series number: 600 - Earthworks | Diaphragm Walls | m3 | 277.308 | ICE (2013), CESMM4 Carbon & Price Book 2013 |  |  |  | 0 | 0 | 0 | 0 | Provided by TII - should last for design life unless a specific incident occurs, or materials are not commonly used. As such incidents are ad hoc, they have be excluded.
Aggregates, expanded foamed glass, bulk, loose | Series number: 600 - Earthworks | Backfill/Fill | kg | 0.27353 | ICE v4. ICE DB Advanced V4.0 - Dec 2024 |  |  |  | 0 | 0 | 0 | 0 | Provided by TII - should last for design life unless a specific incident occurs, or materials are not commonly used. As such incidents are ad hoc, they have be excluded.
Aggregates and sand, mixture of recycled and secondary resources, bulk, loose | Series number: 600 - Earthworks | Backfill/Fill | kg | 0.0142 | ICE v4. ICE DB Advanced V4.0 - Dec 2024 |  |  |  | 0 | 0 | 0 | 0 | Provided by TII - should last for design life unless a specific incident occurs, or materials are not commonly used. As such incidents are ad hoc, they have be excluded.
Aggregates and sand, from virgin marine resources, bulk, loose | Series number: 600 - Earthworks | Backfill/Fill | kg | 0.00904 | ICE v4. ICE DB Advanced V4.0 - Dec 2024 |  |  |  | 0 | 0 | 0 | 0 | Provided by TII - should last for design life unless a specific incident occurs, or materials are not commonly used. As such incidents are ad hoc, they have be excluded.
Aggregates and sand, general UK, mixture of land won, marine, secondary and recycled, bulk, loose | Series number: 600 - Earthworks | Gabion Walling and Mattresses | kg | 0.00747 | ICE v4. ICE DB Advanced V4.0 - Dec 2024 |  |  |  | 0 | 0 | 0 | 0 | Provided by TII - should last for design life unless a specific incident occurs, or materials are not commonly used. As such incidents are ad hoc, they have be excluded.
Aggregates and sand, general UK, mixture of land won, marine, secondary and recycled, bulk, loose | Series number: 600 - Earthworks | Backfill/Fill | kg | 0.00747 | ICE v4. ICE DB Advanced V4.0 - Dec 2024 |  |  |  | 0 | 0 | 0 | 0 | Provided by TII - should last for design life unless a specific incident occurs, or materials are not commonly used. As such incidents are ad hoc, they have be excluded.
Aggregates and sand, from recycled resources, no heat treatment, bulk, loose | Series number: 600 - Earthworks | Backfill/Fill | kg | 0.00605 | ICE v4. ICE DB Advanced V4.0 - Dec 2024 |  |  |  | 0 | 0 | 0 | 0 | Provided by TII - should last for design life unless a specific incident occurs, or materials are not commonly used. As such incidents are ad hoc, they have be excluded.
Aggregates and sand, general, virgin mixture of land won and marine, bulk, loose | Series number: 600 - Earthworks | Backfill/Fill | kg | 0.00493 | ICE v4. ICE DB Advanced V4.0 - Dec 2024 |  |  |  | 0 | 0 | 0 | 0 | Provided by TII - should last for design life unless a specific incident occurs, or materials are not commonly used. As such incidents are ad hoc, they have be excluded.
In-Situ Concrete, General | Series number: 600 - Earthworks | Soft Spots and other voids | kg | 0.10336 | ICE v4. ICE DB Advanced V4.0 - Dec 2024 |  |  |  | 0 | 0 | 0 | 0 | Provided by TII - should last for design life unless a specific incident occurs, or materials are not commonly used. As such incidents are ad hoc, they have be excluded.
Diaphragm Walls - Material other than rock or artificial hard material (average) | Series number: 600 - Earthworks | Diaphragm Walls | m3 | 66.211 | ICE (2013), CESMM4 Carbon & Price Book 2013 |  |  |  | 0 | 0 | 0 | 0 | Provided by TII - should last for design life unless a specific incident occurs, or materials are not commonly used. As such incidents are ad hoc, they have be excluded.
Diaphragm Walls - Waterproof joints | Series number: 600 - Earthworks | Diaphragm Walls | Nr | 13.312 | ICE (2013), CESMM4 Carbon & Price Book 2013 |  |  |  | 0 | 0 | 0 | 0 | Provided by TII - should last for design life unless a specific incident occurs, or materials are not commonly used. As such incidents are ad hoc, they have be excluded.
Aggregates and sand, from secondary resources, bulk, loose | Series number: 600 - Earthworks | Backfill/Fill | kg | 0.0633 | ICE v4. ICE DB Advanced V4.0 - Dec 2024 |  |  |  | 0 | 0 | 0 | 0 | Provided by TII - should last for design life unless a specific incident occurs, or materials are not commonly used. As such incidents are ad hoc, they have be excluded.
Aggregates and sand, from recycled resources, with heat treatment, bulk, loose | Series number: 600 - Earthworks | Backfill/Fill | kg | 0.119 | ICE v4. ICE DB Advanced V4.0 - Dec 2024 |  |  |  | 0 | 0 | 0 | 0 | Provided by TII - should last for design life unless a specific incident occurs, or materials are not commonly used. As such incidents are ad hoc, they have be excluded.
Aggregates and sand, from virgin land won resources, bulk, loose | Series number: 600 - Earthworks | Backfill/Fill | kg | 0.00436 | ICE v4. ICE DB Advanced V4.0 - Dec 2024 |  |  |  | 0 | 0 | 0 | 0 | Provided by TII - should last for design life unless a specific incident occurs, or materials are not commonly used. As such incidents are ad hoc, they have be excluded.
Grass seeding to surfaces | Series number: 600 - Earthworks | Grass Seeding and Turfing | kg | 1.6 | Carbon factor taken from EcoInvent Database and is the sum of land transformation, biogenic and fossil. 1 kg Grass seed, organic, for sowing {GLO}¦ market for ¦ Cut-off, U (of project Ecoinvent 3 - allocation, cut-off by classification - unit) |  |  |  | 0 | 0 | 0 | 0 | Provided by TII - should last for design life unless a specific incident occurs, or materials are not commonly used. As such incidents are ad hoc, they have be excluded.
Surface dressing, coated chippings, nominal size 10mm | Series number: 700 - Pavements | Surface Treatment | m2 | 0.56 | ICE (2013), CESMM4 Carbon & Price Book 2013 - note, average of all rates |  |  |  | 0 | 0.5 | 5 | 0 | Between 0 and 100% of the original volume of material is replaced every 5 years - AECOM Assumption based on project experience
Surface dressing- Average | Series number: 700 - Pavements | Surface Treatment | m2 | 0.49411 | ICE (2013), CESMM4 Carbon & Price Book 2013 - note, average of all types |  |  |  | 0 | 0.5 | 5 | 0 | Between 0 and 100% of the original volume of material is replaced every 5 years - AECOM Assumption based on project experience
Polymer modified bitumen (PMB) | Series number: 700 - Pavements | Pavement surface | kg | 0.326 | ICE v4. ICE DB Advanced V4.0 - Dec 2024 |  |  |  | 0 | 0 | 0 | 0 | Provided by TII - should last for design life unless a specific incident occurs, or materials are not commonly used. As such incidents are ad hoc, they have be excluded.
Bitumen emulsion | Series number: 700 - Pavements | Surface Treatment | kg | 0.222 | ICE v4. ICE DB Advanced V4.0 - Dec 2024 |  |  |  | 0 | 0.5 | 5 | 0 | Between 0 and 100% of the original volume of material is replaced every 5 years - AECOM Assumption based on project experience
Bitumen emulsion | Series number: 700 - Pavements | Pavement surface | kg | 0.222 | ICE v4. ICE DB Advanced V4.0 - Dec 2024 |  |  |  | 0 | 0 | 0 | 0 | Provided by TII - should last for design life unless a specific incident occurs, or materials are not commonly used. As such incidents are ad hoc, they have be excluded.
Surface dressing, coated chippings, nominal size 14mm | Series number: 700 - Pavements | Surface Treatment | m2 | 0.57333 | ICE (2013), CESMM4 Carbon & Price Book 2013 - note, average of all rates |  |  |  | 0 | 0.5 | 5 | 0 | Between 0 and 100% of the original volume of material is replaced every 5 years - AECOM Assumption based on project experience
Cement General (UK average) | Series number: 700 - Pavements | Cement Bound Mixtures | kg | 0.8123 | ICE v4. ICE DB Advanced V4.0 - Dec 2024 |  |  |  | 0 | 0 | 0 | 0 | Provided by TII - should last for design life unless a specific incident occurs, or materials are not commonly used. As such incidents are ad hoc, they have be excluded.
Portland-slag cement, CEM II-A-S - 13% GGBs | Series number: 700 - Pavements | Cement Bound Mixtures | kg | 0.74468 | ICE v4. ICE DB Advanced V4.0 - Dec 2024 |  |  |  | 0 | 0 | 0 | 0 | Provided by TII - should last for design life unless a specific incident occurs, or materials are not commonly used. As such incidents are ad hoc, they have be excluded.
Portland-limestone cement, CEM II/A-L - 13% limestone | Series number: 700 - Pavements | Cement Bound Mixtures | kg | 0.73634 | ICE v4. ICE DB Advanced V4.0 - Dec 2024 |  |  |  | 0 | 0 | 0 | 0 | Provided by TII - should last for design life unless a specific incident occurs, or materials are not commonly used. As such incidents are ad hoc, they have be excluded.
Portland-limestone cement, CEM II/A-LL - 13% limestone | Series number: 700 - Pavements | Cement Bound Mixtures | kg | 0.73634 | ICE v4. ICE DB Advanced V4.0 - Dec 2024 |  |  |  | 0 | 0 | 0 | 0 | Provided by TII - should last for design life unless a specific incident occurs, or materials are not commonly used. As such incidents are ad hoc, they have be excluded.
Portland-composite cement, CEM II/A-M - 16% cement replacement | Series number: 700 - Pavements | Cement Bound Mixtures | kg | 0.71568 | ICE v4. ICE DB Advanced V4.0 - Dec 2024 |  |  |  | 0 | 0 | 0 | 0 | Provided by TII - should last for design life unless a specific incident occurs, or materials are not commonly used. As such incidents are ad hoc, they have be excluded.
Pozzolanic cement, CEM IV/A - 23% cement replacement | Series number: 700 - Pavements | Cement Bound Mixtures | kg | 0.6508 | ICE v4. ICE DB Advanced V4.0 - Dec 2024 |  |  |  | 0 | 0 | 0 | 0 | Provided by TII - should last for design life unless a specific incident occurs, or materials are not commonly used. As such incidents are ad hoc, they have be excluded.
Portland-slag cement, CEM II/B-S - 28% GGBs | Series number: 700 - Pavements | Cement Bound Mixtures | kg | 0.63008 | ICE v4. ICE DB Advanced V4.0 - Dec 2024 |  |  |  | 0 | 0 | 0 | 0 | Provided by TII - should last for design life unless a specific incident occurs, or materials are not commonly used. As such incidents are ad hoc, they have be excluded.
Portland-composite cement, CEM II/B-M - 28% cement replacement | Series number: 700 - Pavements | Cement Bound Mixtures | kg | 0.61944 | ICE v4. ICE DB Advanced V4.0 - Dec 2024 |  |  |  | 0 | 0 | 0 | 0 | Provided by TII - should last for design life unless a specific incident occurs, or materials are not commonly used. As such incidents are ad hoc, they have be excluded.
Portland-limestone cement, CEM II/B-L- 28% limestone | Series number: 700 - Pavements | Cement Bound Mixtures | kg | 0.61212 | ICE v4. ICE DB Advanced V4.0 - Dec 2024 |  |  |  | 0 | 0 | 0 | 0 | Provided by TII - should last for design life unless a specific incident occurs, or materials are not commonly used. As such incidents are ad hoc, they have be excluded.
Portland-limestone cement, CEM II/B-LL - 28% limestone | Series number: 700 - Pavements | Cement Bound Mixtures | kg | 0.61212 | ICE v4. ICE DB Advanced V4.0 - Dec 2024 |  |  |  | 0 | 0 | 0 | 0 | Provided by TII - should last for design life unless a specific incident occurs, or materials are not commonly used. As such incidents are ad hoc, they have be excluded.
Pozzolanic cement, CEM IV/B - 46% cement replacement | Series number: 700 - Pavements | Cement Bound Mixtures | kg | 0.46181 | ICE v4. ICE DB Advanced V4.0 - Dec 2024 |  |  |  | 0 | 0 | 0 | 0 | Provided by TII - should last for design life unless a specific incident occurs, or materials are not commonly used. As such incidents are ad hoc, they have be excluded.
Composite cement, CEM V/A - 24% GGBS and 24% cement replacement | Series number: 700 - Pavements | Cement Bound Mixtures | kg | 0.4601 | ICE v4. ICE DB Advanced V4.0 - Dec 2024 |  |  |  | 0 | 0 | 0 | 0 | Provided by TII - should last for design life unless a specific incident occurs, or materials are not commonly used. As such incidents are ad hoc, they have be excluded.
Aggregates and sand, expanded clay, bulk, loose | Series number: 700 - Pavements | Pavement Base and Sub base | kg | 0.335 | ICE v4. ICE DB Advanced V4.0 - Dec 2024 |  |  |  | 0 | 0 | 0 | 0 | Provided by TII - should last for design life unless a specific incident occurs, or materials are not commonly used. As such incidents are ad hoc, they have be excluded.
Polymer modified bitumen (PMB) | Series number: 700 - Pavements | Surface Treatment | kg | 0.326 | ICE v4. ICE DB Advanced V4.0 - Dec 2024 |  |  |  | 0 | 0.5 | 5 | 0 | Between 0 and 100% of the original volume of material is replaced every 5 years - AECOM Assumption based on project experience
Straight-run bitumen | Series number: 700 - Pavements | Pavement surface | kg | 0.19086 | ICE v4. ICE DB Advanced V4.0 - Dec 2024 |  |  |  | 0 | 0 | 0 | 0 | Provided by TII - should last for design life unless a specific incident occurs, or materials are not commonly used. As such incidents are ad hoc, they have be excluded.
Slurry sealing, not exceeding 3mm | Series number: 700 - Pavements | Surface Treatment | m2 | 1.431 | ICE (2013), CESMM4 Carbon & Price Book 2013 |  |  |  | 0 | 0.5 | 5 | 0 | Between 0 and 100% of the original volume of material is replaced every 5 years - AECOM Assumption based on project experience
Surface dressing, uncoated chippings, nominal size 10mm | Series number: 700 - Pavements | Surface Treatment | m2 | 0.349 | ICE (2013), CESMM4 Carbon & Price Book 2013 - note, average of all rates |  |  |  | 0 | 0.5 | 5 | 0 | Between 0 and 100% of the original volume of material is replaced every 5 years - AECOM Assumption based on project experience
Cement CEM I, Ordinary Portland Cement (OPC) | Series number: 700 - Pavements | Cement Bound Mixtures | kg | 0.8398 | ICE v4. ICE DB Advanced V4.0 - Dec 2024 |  |  |  | 0 | 0 | 0 | 0 | Provided by TII - should last for design life unless a specific incident occurs, or materials are not commonly used. As such incidents are ad hoc, they have be excluded.
Composite cement, CEM V/B - 36% GGBS and 36% cement replacement | Series number: 700 - Pavements | Cement Bound Mixtures | kg | 0.27615 | ICE v4. ICE DB Advanced V4.0 - Dec 2024 |  |  |  | 0 | 0 | 0 | 0 | Provided by TII - should last for design life unless a specific incident occurs, or materials are not commonly used. As such incidents are ad hoc, they have be excluded.
Aggregates, expanded foamed glass, bulk, loose | Series number: 700 - Pavements | Pavement Base and Sub base | kg | 0.27353 | ICE v4. ICE DB Advanced V4.0 - Dec 2024 |  |  |  | 0 | 0 | 0 | 0 | Provided by TII - should last for design life unless a specific incident occurs, or materials are not commonly used. As such incidents are ad hoc, they have be excluded.
Mortar and Screed - Average UK Cement Mix. 1:3 cement:sand mix | Series number: 700 - Pavements | Mortar | kg | 0.17888 | ICE v4. ICE DB Advanced V4.0 - Dec 2024 |  |  |  | 0 | 0 | 0 | 0 | Provided by TII - should last for design life unless a specific incident occurs, or materials are not commonly used. As such incidents are ad hoc, they have be excluded.
Mortar and Screed - CEM 1. 1:1/2: 4 1/2 Cement:Lime:Sand mix | Series number: 700 - Pavements | Mortar | kg | 0.15825 | ICE v4. ICE DB Advanced V4.0 - Dec 2024 |  |  |  | 0 | 0 | 0 | 0 | Provided by TII - should last for design life unless a specific incident occurs, or materials are not commonly used. As such incidents are ad hoc, they have be excluded.
Aggregates and sand, mixture of recycled and secondary resources, bulk, loose | Series number: 700 - Pavements | Pavement Base and Sub base | kg | 0.0142 | ICE v4. ICE DB Advanced V4.0 - Dec 2024 |  |  |  | 0 | 0 | 0 | 0 | Provided by TII - should last for design life unless a specific incident occurs, or materials are not commonly used. As such incidents are ad hoc, they have be excluded.
Aggregates and sand, from virgin marine resources, bulk, loose | Series number: 700 - Pavements | Pavement Base and Sub base | kg | 0.00904 | ICE v4. ICE DB Advanced V4.0 - Dec 2024 |  |  |  | 0 | 0 | 0 | 0 | Provided by TII - should last for design life unless a specific incident occurs, or materials are not commonly used. As such incidents are ad hoc, they have be excluded.
Aggregates and sand, general UK, mixture of land won, marine, secondary and recycled, bulk, loose | Series number: 700 - Pavements | Pavement Base and Sub base | kg | 0.00747 | ICE v4. ICE DB Advanced V4.0 - Dec 2024 |  |  |  | 0 | 0 | 0 | 0 | Provided by TII - should last for design life unless a specific incident occurs, or materials are not commonly used. As such incidents are ad hoc, they have be excluded.
Aggregates and sand, from recycled resources, no heat treatment, bulk, loose | Series number: 700 - Pavements | Pavement Base and Sub base | kg | 0.00605 | ICE v4. ICE DB Advanced V4.0 - Dec 2024 |  |  |  | 0 | 0 | 0 | 0 | Provided by TII - should last for design life unless a specific incident occurs, or materials are not commonly used. As such incidents are ad hoc, they have be excluded.
Aggregates and sand, general, virgin mixture of land won and marine, bulk, loose | Series number: 700 - Pavements | Pavement Base and Sub base | kg | 0.00493 | ICE v4. ICE DB Advanced V4.0 - Dec 2024 |  |  |  | 0 | 0 | 0 | 0 | Provided by TII - should last for design life unless a specific incident occurs, or materials are not commonly used. As such incidents are ad hoc, they have be excluded.
Mortar and Screed - CEM 1. 1:6 cement:sand mix | Series number: 700 - Pavements | Mortar | kg | 0.11101 | ICE v4. ICE DB Advanced V4.0 - Dec 2024 |  |  |  | 0 | 0 | 0 | 0 | Provided by TII - should last for design life unless a specific incident occurs, or materials are not commonly used. As such incidents are ad hoc, they have be excluded.
Mortar and Screed - CEM 1. 1:3 cement:sand mix | Series number: 700 - Pavements | Mortar | kg | 0.18476 | ICE v4. ICE DB Advanced V4.0 - Dec 2024 |  |  |  | 0 | 0 | 0 | 0 | Provided by TII - should last for design life unless a specific incident occurs, or materials are not commonly used. As such incidents are ad hoc, they have be excluded.
Mortar and Screed - Average UK Cement Mix. 1:1/2: 4 1/2 Cement:Lime:Sand mix | Series number: 700 - Pavements | Mortar | kg | 0.15403 | ICE v4. ICE DB Advanced V4.0 - Dec 2024 |  |  |  | 0 | 0 | 0 | 0 | Provided by TII - should last for design life unless a specific incident occurs, or materials are not commonly used. As such incidents are ad hoc, they have be excluded.
Mortar and Screed - CEM 1. 1:4 cement:sand mix | Series number: 700 - Pavements | Mortar | kg | 0.15074 | ICE v4. ICE DB Advanced V4.0 - Dec 2024 |  |  |  | 0 | 0 | 0 | 0 | Provided by TII - should last for design life unless a specific incident occurs, or materials are not commonly used. As such incidents are ad hoc, they have be excluded.
Mortar and Screed - Average UK Cement Mix. 1:4 cement:sand mix | Series number: 700 - Pavements | Mortar | kg | 0.146 | ICE v4. ICE DB Advanced V4.0 - Dec 2024 |  |  |  | 0 | 0 | 0 | 0 | Provided by TII - should last for design life unless a specific incident occurs, or materials are not commonly used. As such incidents are ad hoc, they have be excluded.
Aggregates and sand, from secondary resources, bulk, loose | Series number: 700 - Pavements | Pavement Base and Sub base | kg | 0.0633 | ICE v4. ICE DB Advanced V4.0 - Dec 2024 |  |  |  | 0 | 0 | 0 | 0 | Provided by TII - should last for design life unless a specific incident occurs, or materials are not commonly used. As such incidents are ad hoc, they have be excluded.
Asphalt, 7% binder content | Series number: 700 - Pavements | Pavement surface | tonne | 58.4 | ICE v4. ICE DB Advanced V4.0 - Dec 2024 |  |  |  | 0 | 0.85 | 25 | 0 | 85% of the original volume of material is replaced every 25 years - AECOM Asset Management Team Assumption based on project experience
Asphalt, 7% binder content | Series number: 700 - Pavements | Pavement binders | tonne | 58.4 | ICE v4. ICE DB Advanced V4.0 - Dec 2024 |  |  |  | 0 | 0.85 | 25 | 0 | 85% of the original volume of material is replaced every 25 years - AECOM Asset Management Team Assumption based on project experience
Asphalt, 6.5% binder content | Series number: 700 - Pavements | Pavement surface | tonne | 57.3 | ICE v4. ICE DB Advanced V4.0 - Dec 2024 |  |  |  | 0 | 0.85 | 25 | 0 | 85% of the original volume of material is replaced every 25 years - AECOM Asset Management Team Assumption based on project experience
Asphalt, 6.5% binder content | Series number: 700 - Pavements | Pavement binders | tonne | 57.3 | ICE v4. ICE DB Advanced V4.0 - Dec 2024 |  |  |  | 0 | 0.85 | 25 | 0 | 85% of the original volume of material is replaced every 25 years - AECOM Asset Management Team Assumption based on project experience
Asphalt, 6% binder content | Series number: 700 - Pavements | Pavement surface | tonne | 56.3 | ICE v4. ICE DB Advanced V4.0 - Dec 2024 |  |  |  | 0 | 0.85 | 25 | 0 | 85% of the original volume of material is replaced every 25 years - AECOM Asset Management Team Assumption based on project experience
Asphalt, 6% binder content | Series number: 700 - Pavements | Pavement binders | tonne | 56.3 | ICE v4. ICE DB Advanced V4.0 - Dec 2024 |  |  |  | 0 | 0.85 | 25 | 0 | 85% of the original volume of material is replaced every 25 years - AECOM Asset Management Team Assumption based on project experience
Asphalt, 5.5% binder content | Series number: 700 - Pavements | Pavement surface | tonne | 55.3 | ICE v4. ICE DB Advanced V4.0 - Dec 2024 |  |  |  | 0 | 0.85 | 25 | 0 | 85% of the original volume of material is replaced every 25 years - AECOM Asset Management Team Assumption based on project experience
Asphalt, 5.5% binder content | Series number: 700 - Pavements | Pavement binders | tonne | 55.3 | ICE v4. ICE DB Advanced V4.0 - Dec 2024 |  |  |  | 0 | 0.85 | 25 | 0 | 85% of the original volume of material is replaced every 25 years - AECOM Asset Management Team Assumption based on project experience
Asphalt, 5% binder content | Series number: 700 - Pavements | Pavement surface | tonne | 54.2 | ICE v4. ICE DB Advanced V4.0 - Dec 2024 |  |  |  | 0 | 0.85 | 25 | 0 | 85% of the original volume of material is replaced every 25 years - AECOM Asset Management Team Assumption based on project experience
Asphalt, 5% binder content | Series number: 700 - Pavements | Pavement binders | tonne | 54.2 | ICE v4. ICE DB Advanced V4.0 - Dec 2024 |  |  |  | 0 | 0.85 | 25 | 0 | 85% of the original volume of material is replaced every 25 years - AECOM Asset Management Team Assumption based on project experience
Asphalt, 4.5% binder content | Series number: 700 - Pavements | Pavement surface | tonne | 53.2 | ICE v4. ICE DB Advanced V4.0 - Dec 2024 |  |  |  | 0 | 0.85 | 25 | 0 | 85% of the original volume of material is replaced every 25 years - AECOM Asset Management Team Assumption based on project experience
Asphalt, 4.5% binder content | Series number: 700 - Pavements | Pavement binders | tonne | 53.2 | ICE v4. ICE DB Advanced V4.0 - Dec 2024 |  |  |  | 0 | 0.85 | 25 | 0 | 85% of the original volume of material is replaced every 25 years - AECOM Asset Management Team Assumption based on project experience
Asphalt, 4% binder content | Series number: 700 - Pavements | Pavement surface | tonne | 52.2 | ICE v4. ICE DB Advanced V4.0 - Dec 2024 |  |  |  | 0 | 0.85 | 25 | 0 | 85% of the original volume of material is replaced every 25 years - AECOM Asset Management Team Assumption based on project experience
Asphalt, 4% binder content | Series number: 700 - Pavements | Pavement binders | tonne | 52.2 | ICE v4. ICE DB Advanced V4.0 - Dec 2024 |  |  |  | 0 | 0.85 | 25 | 0 | 85% of the original volume of material is replaced every 25 years - AECOM Asset Management Team Assumption based on project experience
Asphalt, 3.5% binder content | Series number: 700 - Pavements | Pavement surface | tonne | 51.1 | ICE v4. ICE DB Advanced V4.0 - Dec 2024 |  |  |  | 0 | 0.85 | 25 | 0 | 85% of the original volume of material is replaced every 25 years - AECOM Asset Management Team Assumption based on project experience
Asphalt, 3.5% binder content | Series number: 700 - Pavements | Pavement binders | tonne | 51.1 | ICE v4. ICE DB Advanced V4.0 - Dec 2024 |  |  |  | 0 | 0.85 | 25 | 0 | 85% of the original volume of material is replaced every 25 years - AECOM Asset Management Team Assumption based on project experience
Asphalt, 3% (bitumen) binder content (by mass) | Series number: 700 - Pavements | Pavement surface | tonne | 50.1 | ICE v4. ICE DB Advanced V4.0 - Dec 2024 |  |  |  | 0 | 0.85 | 25 | 0 | 85% of the original volume of material is replaced every 25 years - AECOM Asset Management Team Assumption based on project experience
Asphalt, 3% (bitumen) binder content (by mass) | Series number: 700 - Pavements | Pavement binders | tonne | 50.1 | ICE v4. ICE DB Advanced V4.0 - Dec 2024 |  |  |  | 0 | 0.85 | 25 | 0 | 85% of the original volume of material is replaced every 25 years - AECOM Asset Management Team Assumption based on project experience
Road surface, asphalt, 7% binder content, 100mm depth surface of binder course | Series number: 700 - Pavements | Pavement surface | m2 | 16.2 | ICE v4. ICE DB Advanced V4.0 - Dec 2024 |  |  |  | 0 | 0.85 | 25 | 0 | 85% of the original volume of material is replaced every 25 years - AECOM Asset Management Team Assumption based on project experience
Road surface, asphalt, 7% binder content, 100mm depth surface of binder course | Series number: 700 - Pavements | Pavement Base and Sub base | m2 | 16.2 | ICE v4. ICE DB Advanced V4.0 - Dec 2024 |  |  |  | 0 | 0.85 | 25 | 0 | 85% of the original volume of material is replaced every 25 years - AECOM Asset Management Team Assumption based on project experience
Road surface, asphalt, 7% binder content, 100mm depth surface of binder course | Series number: 700 - Pavements | Pavement binders | m2 | 16.2 | ICE v4. ICE DB Advanced V4.0 - Dec 2024 |  |  |  | 0 | 0.85 | 25 | 0 | 85% of the original volume of material is replaced every 25 years - AECOM Asset Management Team Assumption based on project experience
Road surface, asphalt, 6.5% binder content, 100mm depth surface of binder course | Series number: 700 - Pavements | Pavement surface | m2 | 15.9 | ICE v4. ICE DB Advanced V4.0 - Dec 2024 |  |  |  | 0 | 0.85 | 25 | 0 | 85% of the original volume of material is replaced every 25 years - AECOM Asset Management Team Assumption based on project experience
Road surface, asphalt, 6.5% binder content, 100mm depth surface of binder course | Series number: 700 - Pavements | Pavement Base and Sub base | m2 | 15.9 | ICE v4. ICE DB Advanced V4.0 - Dec 2024 |  |  |  | 0 | 0.85 | 25 | 0 | 85% of the original volume of material is replaced every 25 years - AECOM Asset Management Team Assumption based on project experience
Road surface, asphalt, 6.5% binder content, 100mm depth surface of binder course | Series number: 700 - Pavements | Pavement binders | m2 | 15.9 | ICE v4. ICE DB Advanced V4.0 - Dec 2024 |  |  |  | 0 | 0.85 | 25 | 0 | 85% of the original volume of material is replaced every 25 years - AECOM Asset Management Team Assumption based on project experience
Road surface, asphalt, 6% binder content, 100mm depth surface of binder course | Series number: 700 - Pavements | Pavement surface | m2 | 15.7 | ICE v4. ICE DB Advanced V4.0 - Dec 2024 |  |  |  | 0 | 0.85 | 25 | 0 | 85% of the original volume of material is replaced every 25 years - AECOM Asset Management Team Assumption based on project experience
Road surface, asphalt, 6% binder content, 100mm depth surface of binder course | Series number: 700 - Pavements | Pavement Base and Sub base | m2 | 15.7 | ICE v4. ICE DB Advanced V4.0 - Dec 2024 |  |  |  | 0 | 0.85 | 25 | 0 | 85% of the original volume of material is replaced every 25 years - AECOM Asset Management Team Assumption based on project experience
Road surface, asphalt, 6% binder content, 100mm depth surface of binder course | Series number: 700 - Pavements | Pavement binders | m2 | 15.7 | ICE v4. ICE DB Advanced V4.0 - Dec 2024 |  |  |  | 0 | 0.85 | 25 | 0 | 85% of the original volume of material is replaced every 25 years - AECOM Asset Management Team Assumption based on project experience
Road surface, asphalt, 5.5% binder content, 100mm depth surface of binder course | Series number: 700 - Pavements | Pavement surface | m2 | 15.4 | ICE v4. ICE DB Advanced V4.0 - Dec 2024 |  |  |  | 0 | 0.85 | 25 | 0 | 85% of the original volume of material is replaced every 25 years - AECOM Asset Management Team Assumption based on project experience
Road surface, asphalt, 5.5% binder content, 100mm depth surface of binder course | Series number: 700 - Pavements | Pavement Base and Sub base | m2 | 15.4 | ICE v4. ICE DB Advanced V4.0 - Dec 2024 |  |  |  | 0 | 0.85 | 25 | 0 | 85% of the original volume of material is replaced every 25 years - AECOM Asset Management Team Assumption based on project experience
Road surface, asphalt, 5.5% binder content, 100mm depth surface of binder course | Series number: 700 - Pavements | Pavement binders | m2 | 15.4 | ICE v4. ICE DB Advanced V4.0 - Dec 2024 |  |  |  | 0 | 0.85 | 25 | 0 | 85% of the original volume of material is replaced every 25 years - AECOM Asset Management Team Assumption based on project experience
Road surface, asphalt, 5% binder content, 100mm depth surface of binder course | Series number: 700 - Pavements | Pavement surface | m2 | 15.2 | ICE v4. ICE DB Advanced V4.0 - Dec 2024 |  |  |  | 0 | 0.85 | 25 | 0 | 85% of the original volume of material is replaced every 25 years - AECOM Asset Management Team Assumption based on project experience
Road surface, asphalt, 5% binder content, 100mm depth surface of binder course | Series number: 700 - Pavements | Pavement Base and Sub base | m2 | 15.2 | ICE v4. ICE DB Advanced V4.0 - Dec 2024 |  |  |  | 0 | 0.85 | 25 | 0 | 85% of the original volume of material is replaced every 25 years - AECOM Asset Management Team Assumption based on project experience
Road surface, asphalt, 5% binder content, 100mm depth surface of binder course | Series number: 700 - Pavements | Pavement binders | m2 | 15.2 | ICE v4. ICE DB Advanced V4.0 - Dec 2024 |  |  |  | 0 | 0.85 | 25 | 0 | 85% of the original volume of material is replaced every 25 years - AECOM Asset Management Team Assumption based on project experience
Road surface, asphalt, 4.5% binder content,100mm depth surface of binder course | Series number: 700 - Pavements | Pavement surface | m2 | 14.9 | ICE v4. ICE DB Advanced V4.0 - Dec 2024 |  |  |  | 0 | 0.85 | 25 | 0 | 85% of the original volume of material is replaced every 25 years - AECOM Asset Management Team Assumption based on project experience
Road surface, asphalt, 4.5% binder content, 100mm depth surface of binder course | Series number: 700 - Pavements | Pavement Base and Sub base | m2 | 14.9 | ICE v4. ICE DB Advanced V4.0 - Dec 2024 |  |  |  | 0 | 0.85 | 25 | 0 | 85% of the original volume of material is replaced every 25 years - AECOM Asset Management Team Assumption based on project experience
Road surface, asphalt, 4.5% binder content, 100mm depth surface of binder course | Series number: 700 - Pavements | Pavement binders | m2 | 14.9 | ICE v4. ICE DB Advanced V4.0 - Dec 2024 |  |  |  | 0 | 0.85 | 25 | 0 | 85% of the original volume of material is replaced every 25 years - AECOM Asset Management Team Assumption based on project experience
Road surface, asphalt, 4% binder content, 100mm depth surface of binder course | Series number: 700 - Pavements | Pavement surface | m2 | 14.7 | ICE v4. ICE DB Advanced V4.0 - Dec 2024 |  |  |  | 0 | 0.85 | 25 | 0 | 85% of the original volume of material is replaced every 25 years - AECOM Asset Management Team Assumption based on project experience
Road surface, asphalt, 4% binder content, 100mm depth surface of binder course | Series number: 700 - Pavements | Pavement Base and Sub base | m2 | 14.7 | ICE v4. ICE DB Advanced V4.0 - Dec 2024 |  |  |  | 0 | 0.85 | 25 | 0 | 85% of the original volume of material is replaced every 25 years - AECOM Asset Management Team Assumption based on project experience
Road surface, asphalt, 4% binder content, 100mm depth surface of binder course | Series number: 700 - Pavements | Pavement binders | m2 | 14.7 | ICE v4. ICE DB Advanced V4.0 - Dec 2024 |  |  |  | 0 | 0.85 | 25 | 0 | 85% of the original volume of material is replaced every 25 years - AECOM Asset Management Team Assumption based on project experience
Road surface, asphalt, 3.5% binder content, 100mm depth surface of binder course | Series number: 700 - Pavements | Pavement surface | m2 | 14.4 | ICE v4. ICE DB Advanced V4.0 - Dec 2024 |  |  |  | 0 | 0.85 | 25 | 0 | 85% of the original volume of material is replaced every 25 years - AECOM Asset Management Team Assumption based on project experience
Road surface, asphalt, 3.5% binder content, 100mm depth surface of binder course | Series number: 700 - Pavements | Pavement Base and Sub base | m2 | 14.4 | ICE v4. ICE DB Advanced V4.0 - Dec 2024 |  |  |  | 0 | 0.85 | 25 | 0 | 85% of the original volume of material is replaced every 25 years - AECOM Asset Management Team Assumption based on project experience
Road surface, asphalt, 3.5% binder content, 100mm depth surface of binder course | Series number: 700 - Pavements | Pavement binders | m2 | 14.4 | ICE v4. ICE DB Advanced V4.0 - Dec 2024 |  |  |  | 0 | 0.85 | 25 | 0 | 85% of the original volume of material is replaced every 25 years - AECOM Asset Management Team Assumption based on project experience
Road surface, asphalt, 3% (bitumen) binder content (by mass), 100mm depth surface of binder course | Series number: 700 - Pavements | Pavement surface | m2 | 14.2 | ICE v4. ICE DB Advanced V4.0 - Dec 2024 |  |  |  | 0 | 0.85 | 25 | 0 | 85% of the original volume of material is replaced every 25 years - AECOM Asset Management Team Assumption based on project experience
Road surface, asphalt, 3% (bitumen) binder content (by mass), 100mm depth surface of binder course | Series number: 700 - Pavements | Pavement Base and Sub base | m2 | 14.2 | ICE v4. ICE DB Advanced V4.0 - Dec 2024 |  |  |  | 0 | 0.85 | 25 | 0 | 85% of the original volume of material is replaced every 25 years - AECOM Asset Management Team Assumption based on project experience
Road surface, asphalt, 3% (bitumen) binder content (by mass), 100mm depth surface of binder course | Series number: 700 - Pavements | Pavement binders | m2 | 14.2 | ICE v4. ICE DB Advanced V4.0 - Dec 2024 |  |  |  | 0 | 0.85 | 25 | 0 | 85% of the original volume of material is replaced every 25 years - AECOM Asset Management Team Assumption based on project experience
Portland-pozzolana cement, CEM II/A-P - 13% natural pozzolanic ash | Series number: 700 - Pavements | Cement Bound Mixtures | kg | 0.73485 | ICE v4. ICE DB Advanced V4.0 - Dec 2024 |  |  |  | 0 | 0 | 0 | 0 | Provided by TII - should last for design life unless a specific incident occurs, or materials are not commonly used. As such incidents are ad hoc, they have be excluded.
Portland-fly ash cement, CEM II/A-V - 13% fly ash siliceous | Series number: 700 - Pavements | Cement Bound Mixtures | kg | 0.7348 | ICE v4. ICE DB Advanced V4.0 - Dec 2024 |  |  |  | 0 | 0 | 0 | 0 | Provided by TII - should last for design life unless a specific incident occurs, or materials are not commonly used. As such incidents are ad hoc, they have be excluded.
Portland-fly ash cement, CEM II/A-W - 13% fly ash calcareous | Series number: 700 - Pavements | Cement Bound Mixtures | kg | 0.7348 | ICE v4. ICE DB Advanced V4.0 - Dec 2024 |  |  |  | 0 | 0 | 0 | 0 | Provided by TII - should last for design life unless a specific incident occurs, or materials are not commonly used. As such incidents are ad hoc, they have be excluded.
Portland-pozzolana cement, CEM II/B-P 28% natural pozzolanic ash | Series number: 700 - Pavements | Cement Bound Mixtures | kg | 0.60891 | ICE v4. ICE DB Advanced V4.0 - Dec 2024 |  |  |  | 0 | 0 | 0 | 0 | Provided by TII - should last for design life unless a specific incident occurs, or materials are not commonly used. As such incidents are ad hoc, they have be excluded.
Portland-fly ash cement, CEM II/B-V - 28% fly ash siliceous | Series number: 700 - Pavements | Cement Bound Mixtures | kg | 0.6088 | ICE v4. ICE DB Advanced V4.0 - Dec 2024 |  |  |  | 0 | 0 | 0 | 0 | Provided by TII - should last for design life unless a specific incident occurs, or materials are not commonly used. As such incidents are ad hoc, they have be excluded.
Portland-fly ash cement, CEM II/B-W - 28% fly ash calcareous | Series number: 700 - Pavements | Cement Bound Mixtures | kg | 0.6088 | ICE v4. ICE DB Advanced V4.0 - Dec 2024 |  |  |  | 0 | 0 | 0 | 0 | Provided by TII - should last for design life unless a specific incident occurs, or materials are not commonly used. As such incidents are ad hoc, they have be excluded.
Blast furnace cement, CEM III/A - 50.5% GGBS | Series number: 700 - Pavements | Cement Bound Mixtures | kg | 0.45818 | ICE v4. ICE DB Advanced V4.0 - Dec 2024 |  |  |  | 0 | 0 | 0 | 0 | Provided by TII - should last for design life unless a specific incident occurs, or materials are not commonly used. As such incidents are ad hoc, they have be excluded.
Blast furnace cement, CEM III/B - 73% GGBS | Series number: 700 - Pavements | Cement Bound Mixtures | kg | 0.28628 | ICE v4. ICE DB Advanced V4.0 - Dec 2024 |  |  |  | 0 | 0 | 0 | 0 | Provided by TII - should last for design life unless a specific incident occurs, or materials are not commonly used. As such incidents are ad hoc, they have be excluded.
Blast furnace cement, CEM III/C - 88% GGBS | Series number: 700 - Pavements | Cement Bound Mixtures | kg | 0.17168 | ICE v4. ICE DB Advanced V4.0 - Dec 2024 |  |  |  | 0 | 0 | 0 | 0 | Provided by TII - should last for design life unless a specific incident occurs, or materials are not commonly used. As such incidents are ad hoc, they have be excluded.
Mortar and Screed - CEM 1. 1:1:6 Cement:Lime:Sand mix | Series number: 700 - Pavements | Mortar | kg | 0.14341 | ICE v4. ICE DB Advanced V4.0 - Dec 2024 |  |  |  | 0 | 0 | 0 | 0 | Provided by TII - should last for design life unless a specific incident occurs, or materials are not commonly used. As such incidents are ad hoc, they have be excluded.
Mortar and Screed - Average UK Cement Mix. 1:1:6 Cement:Lime:Sand mix | Series number: 700 - Pavements | Mortar | kg | 0.14012 | ICE v4. ICE DB Advanced V4.0 - Dec 2024 |  |  |  | 0 | 0 | 0 | 0 | Provided by TII - should last for design life unless a specific incident occurs, or materials are not commonly used. As such incidents are ad hoc, they have be excluded.
Mortar and Screed - CEM 1. 1:5 cement:sand mix | Series number: 700 - Pavements | Mortar | kg | 0.12768 | ICE v4. ICE DB Advanced V4.0 - Dec 2024 |  |  |  | 0 | 0 | 0 | 0 | Provided by TII - should last for design life unless a specific incident occurs, or materials are not commonly used. As such incidents are ad hoc, they have be excluded.
Mortar and Screed - CEM 1. 1:2:9 Cement:Lime:Sand mix | Series number: 700 - Pavements | Mortar | kg | 0.12733 | ICE v4. ICE DB Advanced V4.0 - Dec 2024 |  |  |  | 0 | 0 | 0 | 0 | Provided by TII - should last for design life unless a specific incident occurs, or materials are not commonly used. As such incidents are ad hoc, they have be excluded.
Mortar and Screed - Average UK Cement Mix. 1:2:9 Cement:Lime:Sand mix | Series number: 700 - Pavements | Mortar | kg | 0.12505 | ICE v4. ICE DB Advanced V4.0 - Dec 2024 |  |  |  | 0 | 0 | 0 | 0 | Provided by TII - should last for design life unless a specific incident occurs, or materials are not commonly used. As such incidents are ad hoc, they have be excluded.
Mortar and Screed - Average UK Cement Mix. 1:5 cement:sand mix | Series number: 700 - Pavements | Mortar | kg | 0.1237 | ICE v4. ICE DB Advanced V4.0 - Dec 2024 |  |  |  | 0 | 0 | 0 | 0 | Provided by TII - should last for design life unless a specific incident occurs, or materials are not commonly used. As such incidents are ad hoc, they have be excluded.
Precast concrete paving (blocks, slabs, channels and kerbs) | Series number: 700 - Pavements | Pavement surface | kg | 0.12289 | ICE v4. ICE DB Advanced V4.0 - Dec 2024 |  |  |  | 0 | 0 | 0 | 0 | Provided by TII - should last for design life unless a specific incident occurs, or materials are not commonly used. As such incidents are ad hoc, they have be excluded.
Aggregates and sand, from recycled resources, with heat treatment, bulk, loose | Series number: 700 - Pavements | Pavement Base and Sub base | kg | 0.119 | ICE v4. ICE DB Advanced V4.0 - Dec 2024 |  |  |  | 0 | 0 | 0 | 0 | Provided by TII - should last for design life unless a specific incident occurs, or materials are not commonly used. As such incidents are ad hoc, they have be excluded.
Mortar and Screed - Average UK Cement Mix. 1:6 cement:sand mix | Series number: 700 - Pavements | Mortar | kg | 0.10758 | ICE v4. ICE DB Advanced V4.0 - Dec 2024 |  |  |  | 0 | 0 | 0 | 0 | Provided by TII - should last for design life unless a specific incident occurs, or materials are not commonly used. As such incidents are ad hoc, they have be excluded.
Aggregates and sand, from virgin land won resources, bulk, loose | Series number: 700 - Pavements | Pavement Base and Sub base | kg | 0.00436 | ICE v4. ICE DB Advanced V4.0 - Dec 2024 |  |  |  | 0 | 0 | 0 | 0 | Provided by TII - should last for design life unless a specific incident occurs, or materials are not commonly used. As such incidents are ad hoc, they have be excluded.

## Material_Rail
Material | Category | Sub Category | Unit | kgCO2e per unit | Reference | Manual | Category (Superseded) | Sub Category (Superseded) | Maintenance % | % replaced in 1 maintenance cycle | Regularity of maintenance cycle | Project Design Life | Assumption Description
Anchorages and holding down bolt assemblies | Other | Structural steelwork | tonne | 1793.1 | ICE (2013), CESMM4 Carbon & Price Book 2013 |  |  |  | 0 | 0 | 0 | 0 | Provided by TII - should last for design life unless a specific incident occurs, or materials are not commonly used. As such incidents are ad hoc, they have be excluded.
Bracings, purlins and cladding walls | Other | Structural steelwork | tonne | 1624.194 | ICE (2013), CESMM4 Carbon & Price Book 2013 |  |  |  | 0 | 0 | 0 | 0 | Provided by TII - should last for design life unless a specific incident occurs, or materials are not commonly used. As such incidents are ad hoc, they have be excluded.
Trestles, towers and built-up columns | Other | Structural steelwork | tonne | 1567.892 | ICE (2013), CESMM4 Carbon & Price Book 2013 |  |  |  | 0 | 0 | 0 | 0 | Provided by TII - should last for design life unless a specific incident occurs, or materials are not commonly used. As such incidents are ad hoc, they have be excluded.
Portal frames | Other | Structural steelwork | tonne | 1464.672 | ICE (2013), CESMM4 Carbon & Price Book 2013 - note, average of all spans |  |  |  | 0 | 0 | 0 | 0 | Provided by TII - should last for design life unless a specific incident occurs, or materials are not commonly used. As such incidents are ad hoc, they have be excluded.
Column | Other | Structural steelwork | tonne | 1398.986 | ICE (2013), CESMM4 Carbon & Price Book 2013 |  |  |  | 0 | 0 | 0 | 0 | Provided by TII - should last for design life unless a specific incident occurs, or materials are not commonly used. As such incidents are ad hoc, they have be excluded.
Beam | Other | Structural steelwork | tonne | 1398.986 | ICE (2013), CESMM4 Carbon & Price Book 2013 |  |  |  | 0 | 0 | 0 | 0 | Provided by TII - should last for design life unless a specific incident occurs, or materials are not commonly used. As such incidents are ad hoc, they have be excluded.
Steel, section | Other | Structural steelwork | kg | 1.61 | ICE v4. ICE DB Advanced V4.0 - Dec 2024 |  |  |  | 0 | 0 | 0 | 0 | Provided by TII - should last for design life unless a specific incident occurs, or materials are not commonly used. As such incidents are ad hoc, they have be excluded.
Steel, wire rod | Other | Structural steelwork | kg | 2.16 | ICE v4. ICE DB Advanced V4.0 - Dec 2024 |  |  |  | 0 | 0 | 0 | 0 | Provided by TII - should last for design life unless a specific incident occurs, or materials are not commonly used. As such incidents are ad hoc, they have be excluded.
Steel, plate | Other | Structural steelwork | kg | 2.38 | ICE v4. ICE DB Advanced V4.0 - Dec 2024 |  |  |  | 0 | 0 | 0 | 0 | Provided by TII - should last for design life unless a specific incident occurs, or materials are not commonly used. As such incidents are ad hoc, they have be excluded.
Steel, hot-dip galvanised steel | Other | Structural steelwork | kg | 2.62 | ICE v4. ICE DB Advanced V4.0 - Dec 2024 |  |  |  | 0 | 0 | 0 | 0 | Provided by TII - should last for design life unless a specific incident occurs, or materials are not commonly used. As such incidents are ad hoc, they have be excluded.
Steel, finished cold-rolled coil | Other | Structural steelwork | kg | 2.57 | ICE v4. ICE DB Advanced V4.0 - Dec 2024 |  |  |  | 0 | 0 | 0 | 0 | Provided by TII - should last for design life unless a specific incident occurs, or materials are not commonly used. As such incidents are ad hoc, they have be excluded.
Steel, Rebar | Other | Structural steelwork | kg | 1.72 | ICE v4. ICE DB Advanced V4.0 - Dec 2024 |  |  |  | 0 | 0 | 0 | 0 | Provided by TII - should last for design life unless a specific incident occurs, or materials are not commonly used. As such incidents are ad hoc, they have be excluded.
Steel, Engineering steel | Other | Structural steelwork | kg | 1.64 | ICE v4. ICE DB Advanced V4.0 - Dec 2024 |  |  |  | 0 | 0 | 0 | 0 | Provided by TII - should last for design life unless a specific incident occurs, or materials are not commonly used. As such incidents are ad hoc, they have be excluded.
Preformed segmental linings to shafts | Other | Tunnel linings | kg | 1.64 | ICE v4. ICE DB Advanced V4.0 - Dec 2024 |  |  |  | 0 | 0 | 0 | 0 | 0% replacement unless a specific incident occurs - AECOM Asset Management Team Assumptions
Preformed segmental linings to other cavities (not tunnels or shafts) | Other | Tunnel linings | Nr | 360.4718 | ICE (2013), CESMM4 Carbon & Price Book 2013 - note, average of all diameters |  |  |  | 0 | 0 | 0 | 0 | 0% replacement unless a specific incident occurs - AECOM Asset Management Team Assumptions
In situ linings- Average | Other | Tunnel linings | m3 | 321.797 | ICE (2013), CESMM4 Carbon & Price Book 2013- note, average of all types |  |  |  | 0 | 0 | 0 | 0 | 0% replacement unless a specific incident occurs - AECOM Asset Management Team Assumptions
In situ linings to other cavities (not tunnels or shafts) | Other | Tunnel linings | m3 | 313.375 | ICE (2013), CESMM4 Carbon & Price Book 2013 |  |  |  | 0 | 0 | 0 | 0 | 0% replacement unless a specific incident occurs - AECOM Asset Management Team Assumptions
In situ linings to shafts | Other | Tunnel linings | m3 | 306.725 | ICE (2013), CESMM4 Carbon & Price Book 2013 |  |  |  | 0 | 0 | 0 | 0 | 0% replacement unless a specific incident occurs - AECOM Asset Management Team Assumptions
Preformed segmental linings- Average | Other | Tunnel linings | Nr | 287.962 | ICE (2013), CESMM4 Carbon & Price Book 2013 - note, average of all types |  |  |  | 0 | 0 | 0 | 0 | 0% replacement unless a specific incident occurs - AECOM Asset Management Team Assumptions
Preformed segmental linings to tunnels | Other | Tunnel linings | Nr | 144.5385 | ICE (2013), CESMM4 Carbon & Price Book 2013 - note, average of all diameters |  |  |  | 0 | 0 | 0 | 0 | 0% replacement unless a specific incident occurs - AECOM Asset Management Team Assumptions
In situ linings to tunnels | Other | Tunnel linings | m3 | 345.291 | ICE (2013), CESMM4 Carbon & Price Book 2013 - note, average of all types |  |  |  | 0 | 0 | 0 | 0 | 0% replacement unless a specific incident occurs - AECOM Asset Management Team Assumptions
Diamond crossings | Railtrack | Diamond crossings | Nr | 7797.24 | ICE (2013), CESMM4 Carbon & Price Book 2013 - note, average of all types |  |  |  | 0 | 0.25 | 40 | 0 | Provided by AECOM Engineers - based on estimate that 25% of rail track is replaced during each 40 year maintenance cycle
Chairs - cast iron | Railtrack | Sundries | Nr | 5.2185 | ICE (2013), CESMM4 Carbon & Price Book 2013 - note, average of all types |  |  |  | 0 | 0.25 | 40 | 0 | Provided by AECOM Engineers - based on estimate that 25% of rail track is replaced during each 40 year maintenance cycle
Baseplates - cast iron | Railtrack | Sundries | Nr | 6.2523 | ICE (2013), CESMM4 Carbon & Price Book 2013 - note, average of all types |  |  |  | 0 | 0.25 | 40 | 0 | Provided by AECOM Engineers - based on estimate that 25% of rail track is replaced during each 40 year maintenance cycle
Pandrol rail fastenings | Railtrack | Sundries | Nr | 8.862 | ICE (2013), CESMM4 Carbon & Price Book 2013 |  |  |  | 0 | 0.25 | 40 | 0 | Provided by AECOM Engineers - based on estimate that 25% of rail track is replaced during each 40 year maintenance cycle
Plain fishplates - steel | Railtrack | Sundries | Nr | 6.752 | ICE (2013), CESMM4 Carbon & Price Book 2013 - note, average of all types |  |  |  | 0 | 0.25 | 40 | 0 | Provided by AECOM Engineers - based on estimate that 25% of rail track is replaced during each 40 year maintenance cycle
Insulated fishplates - steel | Railtrack | Sundries | Nr | 12.024 | ICE (2013), CESMM4 Carbon & Price Book 2013 - note, average of all types |  |  |  | 0 | 0.25 | 40 | 0 | Provided by AECOM Engineers - based on estimate that 25% of rail track is replaced during each 40 year maintenance cycle
Fishplates- Average | Railtrack | Sundries | Nr | 9.388 | ICE (2013), CESMM4 Carbon & Price Book 2013 - note, average of plain and insulated |  |  |  | 0 | 0.25 | 40 | 0 | Provided by AECOM Engineers - based on estimate that 25% of rail track is replaced during each 40 year maintenance cycle
Steel, hot-dip galvanised steel | Railtrack | Sundries | kg | 2.62 | ICE v4. ICE DB Advanced V4.0 - Dec 2024 |  |  |  | 0 | 0.25 | 40 | 0 | Provided by AECOM Engineers - based on estimate that 25% of rail track is replaced during each 40 year maintenance cycle
Steel, Rebar | Railtrack | Sundries | kg | 1.72 | ICE v4. ICE DB Advanced V4.0 - Dec 2024 |  |  |  | 0 | 0.25 | 40 | 0 | Provided by AECOM Engineers - based on estimate that 25% of rail track is replaced during each 40 year maintenance cycle
Steel, Engineering steel | Railtrack | Sundries | kg | 1.64 | ICE v4. ICE DB Advanced V4.0 - Dec 2024 |  |  |  | 0 | 0.25 | 40 | 0 | Provided by AECOM Engineers - based on estimate that 25% of rail track is replaced during each 40 year maintenance cycle
Bullhead rails | Railtrack | Track | tonne | 1109.927 | ICE (2013), CESMM4 Carbon & Price Book 2013 |  |  |  | 0 | 0.25 | 40 | 0 | Provided by AECOM Engineers - based on estimate that 25% of rail track is replaced during each 40 year maintenance cycle
Flat bottom rails | Railtrack | Track | tonne | 1109.927 | ICE (2013), CESMM4 Carbon & Price Book 2013 |  |  |  | 0 | 0.25 | 40 | 0 | Provided by AECOM Engineers - based on estimate that 25% of rail track is replaced during each 40 year maintenance cycle
Twist rails | Railtrack | Track | tonne | 1109.927 | ICE (2013), CESMM4 Carbon & Price Book 2013 |  |  |  | 0 | 0.25 | 40 | 0 | Provided by AECOM Engineers - based on estimate that 25% of rail track is replaced during each 40 year maintenance cycle
Sleepers - Timber | Railtrack | Track | Nr | 14.9215 | ICE (2013), CESMM4 Carbon & Price Book 2013 - note, average of all types |  |  |  | 0 | 0.25 | 40 | 0 | Provided by AECOM Engineers - based on estimate that 25% of rail track is replaced during each 40 year maintenance cycle
Sleepers - Concrete | Railtrack | Track | Nr | 0.617 | ICE (2013), CESMM4 Carbon & Price Book 2013 |  |  |  | 0 | 0.25 | 40 | 0 | Provided by AECOM Engineers - based on estimate that 25% of rail track is replaced during each 40 year maintenance cycle
Sleepers- Average | Railtrack | Track | Nr | 7.7693 | ICE (2013), CESMM4 Carbon & Price Book 2013 - note, average of concrete and timber |  |  |  | 0 | 0.25 | 40 | 0 | Provided by AECOM Engineers - based on estimate that 25% of rail track is replaced during each 40 year maintenance cycle
Steel, Hot Rolled Coil | Railtrack | Track | kg | 2.26 | ICE v4. ICE DB Advanced V4.0 - Dec 2024 |  |  |  | 0 | 0.25 | 40 | 0 | Provided by AECOM Engineers - based on estimate that 25% of rail track is replaced during each 40 year maintenance cycle
Bottom ballast - limestone or granite | Railtrack | Track foundation | m3 | 18.489 | ICE (2013), CESMM4 Carbon & Price Book 2013 - note, average of all types |  |  |  | 0 | 0.25 | 40 | 0 | Provided by AECOM Engineers - based on estimate that 25% of rail track is replaced during each 40 year maintenance cycle
Top ballast - limestone or granite | Railtrack | Track foundation | m3 | 15.9675 | ICE (2013), CESMM4 Carbon & Price Book 2013 - note, average of all types |  |  |  | 0 | 0.25 | 40 | 0 | Provided by AECOM Engineers - based on estimate that 25% of rail track is replaced during each 40 year maintenance cycle
Ballast- Average | Railtrack | Track foundation | m3 | 17.2282 | ICE (2013), CESMM4 Carbon & Price Book 2013 - note, average of bottom and top |  |  |  | 0 | 0.25 | 40 | 0 | Provided by AECOM Engineers - based on estimate that 25% of rail track is replaced during each 40 year maintenance cycle
Blankets - granular material | Railtrack | Track foundation | m2 | 4.2512 | ICE (2013), CESMM4 Carbon & Price Book 2013 - note, average of all thicknesses |  |  |  | 0 | 0.25 | 40 | 0 | Provided by AECOM Engineers - based on estimate that 25% of rail track is replaced during each 40 year maintenance cycle
Waterproof and membranes | Railtrack | Track foundation | m2 | 0.52 | ICE (2013), CESMM4 Carbon & Price Book 2013 |  |  |  | 0 | 0.25 | 40 | 0 | Provided by AECOM Engineers - based on estimate that 25% of rail track is replaced during each 40 year maintenance cycle
Turnouts | Railtrack | Turnouts | Nr | 2150.485 | ICE (2013), CESMM4 Carbon & Price Book 2013 - note, average of all types |  |  |  | 0 | 0.25 | 40 | 0 | Provided by AECOM Engineers - based on estimate that 25% of rail track is replaced during each 40 year maintenance cycle
Steel, plate | Series number: 300 - Fencing and Environmental Noise Barriers | Fencing (steel) | kg | 2.38 | ICE v4. ICE DB Advanced V4.0 - Dec 2024 |  |  |  | 0 | 0 | 0 | 0 | Provided by TII - should last for design life unless a specific incident occurs, or materials are not commonly used. As such incidents are ad hoc, they have be excluded.
Steel/wire/chain fence (palisade) | Series number: 300 - Fencing and Environmental Noise Barriers | Fencing (steel) | m | 124.54 | CESSM Price & Carbon Book 2013. Steel palisade fences, BS 1722, part 12, galvanised after manufacture; fences of corrugated pales with plain tops, height: 1.80m |  |  |  | 0 | 0 | 0 | 0 | Provided by TII - should last for design life unless a specific incident occurs, or materials are not commonly used. As such incidents are ad hoc, they have be excluded.
Steel, rebar | Series number: 300 - Fencing and Environmental Noise Barriers | Fencing (steel) | kg | 1.72 | ICE v4. ICE DB Advanced V4.0 - Dec 2024 |  |  |  | 0 | 0 | 0 | 0 | Provided by TII - should last for design life unless a specific incident occurs, or materials are not commonly used. As such incidents are ad hoc, they have be excluded.
Steel, electrogalvanized steel | Series number: 300 - Fencing and Environmental Noise Barriers | Fencing (steel) | kg | 2.71 | ICE v4. ICE DB Advanced V4.0 - Dec 2024 |  |  |  | 0 | 0 | 0 | 0 | Provided by TII - should last for design life unless a specific incident occurs, or materials are not commonly used. As such incidents are ad hoc, they have be excluded.
Steel, hot-dip galvanised steel | Series number: 300 - Fencing and Environmental Noise Barriers | Fencing (steel) | kg | 2.62 | ICE v4. ICE DB Advanced V4.0 - Dec 2024 |  |  |  | 0 | 0 | 0 | 0 | Provided by TII - should last for design life unless a specific incident occurs, or materials are not commonly used. As such incidents are ad hoc, they have be excluded.
Steel, engineering steel | Series number: 300 - Fencing and Environmental Noise Barriers | Fencing (steel) | kg | 1.64 | ICE v4. ICE DB Advanced V4.0 - Dec 2024 |  |  |  | 0 | 0 | 0 | 0 | Provided by TII - should last for design life unless a specific incident occurs, or materials are not commonly used. As such incidents are ad hoc, they have be excluded.
Steel, section | Series number: 300 - Fencing and Environmental Noise Barriers | Fencing (steel) | kg | 1.61 | ICE v4. ICE DB Advanced V4.0 - Dec 2024 |  |  |  | 0 | 0 | 0 | 0 | Provided by TII - should last for design life unless a specific incident occurs, or materials are not commonly used. As such incidents are ad hoc, they have be excluded.
Timber - Average of all data - No Carbon Storage | Series number: 300 - Fencing and Environmental Noise Barriers | Fencing (timber) | kg | 0.49283 | ICE v4. ICE DB Advanced V4.0 - Dec 2024 |  |  |  | 0 | 0 | 0 | 0 | Provided by TII - should last for design life unless a specific incident occurs, or materials are not commonly used. As such incidents are ad hoc, they have be excluded.
Timber, Chipboard - No Carbon Storage | Series number: 300 - Fencing and Environmental Noise Barriers | Fencing (timber) | kg | 0.40016 | ICE v4. ICE DB Advanced V4.0 - Dec 2024 |  |  |  | 0 | 0 | 0 | 0 | Provided by TII - should last for design life unless a specific incident occurs, or materials are not commonly used. As such incidents are ad hoc, they have be excluded.
Timber, Hardboard - No Carbon Storage | Series number: 300 - Fencing and Environmental Noise Barriers | Fencing (timber) | kg | 0.81525 | ICE v4. ICE DB Advanced V4.0 - Dec 2024 |  |  |  | 0 | 0 | 0 | 0 | Provided by TII - should last for design life unless a specific incident occurs, or materials are not commonly used. As such incidents are ad hoc, they have be excluded.
Timber, Hardwood - No Carbon Storage | Series number: 300 - Fencing and Environmental Noise Barriers | Fencing (timber) | kg | 0.30556 | ICE v4. ICE DB Advanced V4.0 - Dec 2024 |  |  |  | 0 | 0 | 0 | 0 | 0% replacement unless a specific incident occurs - AECOM Asset Management Team Assumptions
Steel, plate | Series number: 300 - Fencing and Environmental Noise Barriers | Gates | kg | 2.38 | ICE v4. ICE DB Advanced V4.0 - Dec 2024 |  |  |  | 0 | 0 | 0 | 0 | Provided by TII - should last for design life unless a specific incident occurs, or materials are not commonly used. As such incidents are ad hoc, they have be excluded.
Timber, Fibreboard - No Carbon Storage | Series number: 300 - Fencing and Environmental Noise Barriers | Gates | kg | 0.71531 | ICE v4. ICE DB Advanced V4.0 - Dec 2024 |  |  |  | 0 | 0 | 0 | 0 | Provided by TII - should last for design life unless a specific incident occurs, or materials are not commonly used. As such incidents are ad hoc, they have be excluded.
Timber - Average of all data - No Carbon Storage | Series number: 300 - Fencing and Environmental Noise Barriers | Gates | kg | 0.49283 | ICE v4. ICE DB Advanced V4.0 - Dec 2024 |  |  |  | 0 | 0 | 0 | 0 | Provided by TII - should last for design life unless a specific incident occurs, or materials are not commonly used. As such incidents are ad hoc, they have be excluded.
Timber, Chipboard - No Carbon Storage | Series number: 300 - Fencing and Environmental Noise Barriers | Gates | kg | 0.40016 | ICE v4. ICE DB Advanced V4.0 - Dec 2024 |  |  |  | 0 | 0 | 0 | 0 | Provided by TII - should last for design life unless a specific incident occurs, or materials are not commonly used. As such incidents are ad hoc, they have be excluded.
Steel Double Field Gate 4m width | Series number: 300 - Fencing and Environmental Noise Barriers | Gates | Nr | 327.1 | ICE (2013), CESMM4 Carbon & Price Book 2013 Assumed double gates width 4.00m; infilling with galvanised chain link mesh; rectangualr hollow section framing; fittings bolted to concrete or timber posts. Assumed height 1.8m |  |  |  | 0 | 0 | 0 | 0 | Provided by TII - should last for design life unless a specific incident occurs, or materials are not commonly used. As such incidents are ad hoc, they have be excluded.
Steel Single Field Gate 3m width | Series number: 300 - Fencing and Environmental Noise Barriers | Gates | Nr | 247.36 | ICE (2013), CESMM4 Carbon & Price Book 2013 Assumed single gates width 3.00m; infilling with galvanised chain link mesh; rectangualr hollow section framing; fittings bolted to concrete or timber posts. Assumed 1.8m high |  |  |  | 0 | 0 | 0 | 0 | Provided by TII - should last for design life unless a specific incident occurs, or materials are not commonly used. As such incidents are ad hoc, they have be excluded.
Steel, rebar | Series number: 300 - Fencing and Environmental Noise Barriers | Gates | kg | 1.72 | ICE v4. ICE DB Advanced V4.0 - Dec 2024 |  |  |  | 0 | 0 | 0 | 0 | Provided by TII - should last for design life unless a specific incident occurs, or materials are not commonly used. As such incidents are ad hoc, they have be excluded.
Timber, Hardboard - No Carbon Storage | Series number: 300 - Fencing and Environmental Noise Barriers | Gates | kg | 0.81525 | ICE v4. ICE DB Advanced V4.0 - Dec 2024 |  |  |  | 0 | 0 | 0 | 0 | 0% replacement unless a specific incident occurs - AECOM Asset Management Team Assumptions
Timber, Hardwood - No Carbon Storage | Series number: 300 - Fencing and Environmental Noise Barriers | Gates | kg | 0.30556 | ICE v4. ICE DB Advanced V4.0 - Dec 2024 |  |  |  | 0 | 0 | 0 | 0 | 0% replacement unless a specific incident occurs - AECOM Asset Management Team Assumptions
Steel, electrogalvanized steel | Series number: 300 - Fencing and Environmental Noise Barriers | Gates | kg | 2.71 | ICE v4. ICE DB Advanced V4.0 - Dec 2024 |  |  |  | 0 | 0 | 0 | 0 | Provided by TII - should last for design life unless a specific incident occurs, or materials are not commonly used. As such incidents are ad hoc, they have be excluded.
Steel, hot-dip galvanised steel | Series number: 300 - Fencing and Environmental Noise Barriers | Gates | kg | 2.62 | ICE v4. ICE DB Advanced V4.0 - Dec 2024 |  |  |  | 0 | 0 | 0 | 0 | Provided by TII - should last for design life unless a specific incident occurs, or materials are not commonly used. As such incidents are ad hoc, they have be excluded.
Steel, engineering steel | Series number: 300 - Fencing and Environmental Noise Barriers | Gates | kg | 1.64 | ICE v4. ICE DB Advanced V4.0 - Dec 2024 |  |  |  | 0 | 0 | 0 | 0 | Provided by TII - should last for design life unless a specific incident occurs, or materials are not commonly used. As such incidents are ad hoc, they have be excluded.
Steel, section | Series number: 300 - Fencing and Environmental Noise Barriers | Gates | kg | 1.61 | ICE v4. ICE DB Advanced V4.0 - Dec 2024 |  |  |  | 0 | 0 | 0 | 0 | Provided by TII - should last for design life unless a specific incident occurs, or materials are not commonly used. As such incidents are ad hoc, they have be excluded.
Paint, Waterborne | Series number: 300 - Fencing and Environmental Noise Barriers | Paint | kg | 2.1518 | ICE v4. ICE DB Advanced V4.0 - Dec 2024 |  |  |  | 0 | 0 | 0 | 0 | Provided by TII - should last for design life unless a specific incident occurs, or materials are not commonly used. As such incidents are ad hoc, they have be excluded.
Aluminium foil, Worldwide | Series number: 300 - Fencing and Environmental Noise Barriers | Walls and Environmental Noise Barriers | kg | 13.8 | ICE v4. ICE DB Advanced V4.0 - Dec 2024 |  |  |  | 0 | 0 | 0 | 0 | Provided by TII - should last for design life unless a specific incident occurs, or materials are not commonly used. As such incidents are ad hoc, they have be excluded.
Aluminium extruded profile, Worldwide | Series number: 300 - Fencing and Environmental Noise Barriers | Walls and Environmental Noise Barriers | kg | 13.2 | ICE v4. ICE DB Advanced V4.0 - Dec 2024 |  |  |  | 0 | 0 | 0 | 0 | Provided by TII - should last for design life unless a specific incident occurs, or materials are not commonly used. As such incidents are ad hoc, they have be excluded.
Aluminium cast, Worldwide | Series number: 300 - Fencing and Environmental Noise Barriers | Walls and Environmental Noise Barriers | kg | 13.2 | ICE v4. ICE DB Advanced V4.0 - Dec 2024 |  |  |  | 0 | 0 | 0 | 0 | Provided by TII - should last for design life unless a specific incident occurs, or materials are not commonly used. As such incidents are ad hoc, they have be excluded.
Aluminium General, Worldwide | Series number: 300 - Fencing and Environmental Noise Barriers | Walls and Environmental Noise Barriers | kg | 13.1 | ICE v4. ICE DB Advanced V4.0 - Dec 2024 |  |  |  | 0 | 0 | 0 | 0 | Provided by TII - should last for design life unless a specific incident occurs, or materials are not commonly used. As such incidents are ad hoc, they have be excluded.
Aluminium General, Worldwide | Series number: 300 - Fencing and Environmental Noise Barriers | Walls and Environmental Noise Barriers | kg | 13.1 | ICE v4. ICE DB Advanced V4.0 - Dec 2024 |  |  |  | 0 | 0 | 0 | 0 | Provided by TII - should last for design life unless a specific incident occurs, or materials are not commonly used. As such incidents are ad hoc, they have be excluded.
Aluminium sheet, Worldwide | Series number: 300 - Fencing and Environmental Noise Barriers | Walls and Environmental Noise Barriers | kg | 13 | ICE v4. ICE DB Advanced V4.0 - Dec 2024 |  |  |  | 0 | 0 | 0 | 0 | Provided by TII - should last for design life unless a specific incident occurs, or materials are not commonly used. As such incidents are ad hoc, they have be excluded.
Aluminium foil, European Mix, Inc Imports | Series number: 300 - Fencing and Environmental Noise Barriers | Walls and Environmental Noise Barriers | kg | 7.469 | ICE v4. ICE DB Advanced V4.0 - Dec 2024 |  |  |  | 0 | 0 | 0 | 0 | Provided by TII - should last for design life unless a specific incident occurs, or materials are not commonly used. As such incidents are ad hoc, they have be excluded.
Aluminium, cast, European Mix, Inc Imports | Series number: 300 - Fencing and Environmental Noise Barriers | Walls and Environmental Noise Barriers | kg | 6.7152 | ICE v4. ICE DB Advanced V4.0 - Dec 2024 |  |  |  | 0 | 0 | 0 | 0 | Provided by TII - should last for design life unless a specific incident occurs, or materials are not commonly used. As such incidents are ad hoc, they have be excluded.
Aluminium General, European Mix, Inc Imports | Series number: 300 - Fencing and Environmental Noise Barriers | Walls and Environmental Noise Barriers | kg | 6.6687 | ICE v4. ICE DB Advanced V4.0 - Dec 2024 |  |  |  | 0 | 0 | 0 | 0 | Provided by TII - should last for design life unless a specific incident occurs, or materials are not commonly used. As such incidents are ad hoc, they have be excluded.
Aluminium sheet, European Mix, Inc Imports | Series number: 300 - Fencing and Environmental Noise Barriers | Walls and Environmental Noise Barriers | kg | 6.5812 | ICE v4. ICE DB Advanced V4.0 - Dec 2024 |  |  |  | 0 | 0 | 0 | 0 | Provided by TII - should last for design life unless a specific incident occurs, or materials are not commonly used. As such incidents are ad hoc, they have be excluded.
Aluminium, produced in Europe | Series number: 300 - Fencing and Environmental Noise Barriers | Walls and Environmental Noise Barriers | kg | 5.58 | ICE v4. ICE DB Advanced V4.0 - Dec 2024 |  |  |  | 0 | 0 | 0 | 0 | Provided by TII - should last for design life unless a specific incident occurs, or materials are not commonly used. As such incidents are ad hoc, they have be excluded.
Aluminium columns 10m | Series number: 1200 - Traffic Signs and Road Markings | Posts for Permanent Traffic Signs | Nr | 0.94696 | National Highways Carbon Tool v2.4 used for mass conversion, ICE v4 used as the source of the material emissions factor. |  |  |  | 0 | 0.3 | 20 | 0 | 30% of the original volume of material is replaced every 20 years - AECOM Asset Management Team Assumption based on project experience
Aluminium columns 12m | Series number: 1200 - Traffic Signs and Road Markings | Posts for Permanent Traffic Signs | Nr | 1.3671 | National Highways Carbon Tool v2.4 used for mass conversion, ICE v4 used as the source of the material emissions factor. |  |  |  | 0 | 0.3 | 20 | 0 | 30% of the original volume of material is replaced every 20 years - AECOM Asset Management Team Assumption based on project experience
Aluminium columns 8m | Series number: 1200 - Traffic Signs and Road Markings | Posts for Permanent Traffic Signs | Nr | 0.66687 | National Highways Carbon Tool v2.4 used for mass conversion, ICE v4 used as the source of the material emissions factor. |  |  |  | 0 | 0.3 | 20 | 0 | 30% of the original volume of material is replaced every 20 years - AECOM Asset Management Team Assumption based on project experience
Aluminium columns- Average | Series number: 1200 - Traffic Signs and Road Markings | Posts for Permanent Traffic Signs | Nr | 0.994 | National Highways Carbon Tool v2.4 used for mass conversion, ICE v4 used as the source of the material emissions facto - note, average of all types |  |  |  | 0 | 0.3 | 20 | 0 | 30% of the original volume of material is replaced every 20 years - AECOM Asset Management Team Assumption based on project experience
Steel, section | Series number: 1200 - Traffic Signs and Road Markings | Traffic Signs | kg | 0.69776 | ICE v4. ICE DB Advanced V4.0 - Dec 2024 |  |  |  | 0 | 0.3 | 20 | 0 | 30% of the original volume of material is replaced every 20 years - AECOM Asset Management Team Assumption based on project experience
Steel, plate | Series number: 1200 - Traffic Signs and Road Markings | Traffic Signs | kg | 0.50408 | ICE v4. ICE DB Advanced V4.0 - Dec 2024 |  |  |  | 0 | 0.3 | 20 | 0 | 30% of the original volume of material is replaced every 20 years - AECOM Asset Management Team Assumption based on project experience
Aluminium marker sign | Series number: 1200 - Traffic Signs and Road Markings | Traffic Signs | Nr | 0.066687 | National Highways Carbon Tool v2.4 used for mass conversion, ICE v4 used as the source of the material emissions factor. |  |  |  | 0 | 0.3 | 20 | 0 | 30% of the original volume of material is replaced every 20 years - AECOM Asset Management Team Assumption based on project experience
Aluminium Sign | Series number: 1200 - Traffic Signs and Road Markings | Traffic Signs | m2 | 0.33344 | National Highways Carbon Tool v2.4 used for mass conversion, ICE v4 used as the source of the material emissions factor. |  |  |  | 0 | 0.3 | 20 | 0 | 30% of the original volume of material is replaced every 20 years - AECOM Asset Management Team Assumption based on project experience
AMI (Advanced Motorway Indicator) | Series number: 1200 - Traffic Signs and Road Markings | Traffic Signs | Nr | 0.4323 | National Highways Carbon Tool v2.4 used for mass conversion, ICE v4 used as the source of the material emissions factor. |  |  |  | 0 | 0.3 | 20 | 0 | 30% of the original volume of material is replaced every 20 years - AECOM Asset Management Team Assumption based on project experience
Intermittent lines | Series number: 1200 - Traffic Signs and Road Markings | Road Markings | m | 0.88233 | ICE (2013), CESMM4 Carbon & Price Book 2013 - note, average of all dimensions |  |  |  | 0 | 0.25 | 3 | 0 | Retroreflectivity assessed after 2 and 3 years may trigger maintenance -AECOM assumption based on project experience
Continuous lines (average) | Series number: 1200 - Traffic Signs and Road Markings | Road Markings | m | 0.80217 | ICE (2013), CESMM4 Carbon & Price Book 2013 - note, average of all dimensions |  |  |  | 0 | 0.25 | 3 | 0 | Retroreflectivity assessed after 2 and 3 years may trigger maintenance -AECOM assumption based on project experience
Camera and steel pole | Series number: 1200 - Traffic Signs and Road Markings | Traffic Control and Communications | Nr | 2.8715 | National Highways Carbon Tool v2.4 used for mass conversion, ICE v4 used as the source of the material emissions factor. |  |  |  | 0 | 0 | 0 | 0 | 0% replacement unless a specific incident occurs - AECOM Asset Management Team Assumptions
Camera unit | Series number: 1200 - Traffic Signs and Road Markings | Traffic Control and Communications | Nr | 80.15 | National Highways Carbon Tool v2.4. Note - ICE V4 database does not provide an update for this material. |  |  |  | 0 | 0 | 0 | 0 | 0% replacement unless a specific incident occurs - AECOM Asset Management Team Assumptions
LED light | Series number: 1200 - Traffic Signs and Road Markings | Traffic Signs | Nr | 0.080025 | National Highways Carbon Tool v2.4 used for mass conversion, ICE v4 used as the source of the material emissions factor. |  |  |  | 0 | 0 | 0 | 0 | 0% replacement unless a specific incident occurs - AECOM Asset Management Team Assumptions
MS4 Sign | Series number: 1200 - Traffic Signs and Road Markings | Traffic Signs | Nr | 3.1342 | National Highways Carbon Tool v2.4 used for mass conversion, ICE v4 used as the source of the material emissions factor. |  |  |  | 0 | 0.3 | 20 | 0 | 30% of the original volume of material is replaced every 20 years - AECOM Asset Management Team Assumption based on project experience
Plastic marker post | Series number: 1200 - Traffic Signs and Road Markings | Permanent Bollards | Nr | 0.662 | National Highways Carbon Tool v2.4. Note - ICE V4 database does not provide an update for this material. |  |  |  | 0 | 0 | 0 | 0 | 0% replacement unless a specific incident occurs - AECOM Asset Management Team Assumptions
Reflecting road studs (cats-eyes) | Series number: 1200 - Traffic Signs and Road Markings | Road Studs | Nr | 0.1655 | National Highways Carbon Tool v2.4. Note - ICE V4 database does not provide an update for this material. |  |  |  | 0 | 0.25 | 10 | 0 | 25% of the original volume of material is replaced every 10 years - AECOM Asset Management Team Assumption based on project experience
Reflecting road studs (cats-eyes) | Series number: 1200 - Traffic Signs and Road Markings | Road Markings | Nr | 0.1655 | National Highways Carbon Tool v2.4. Note - ICE V4 database does not provide an update for this material. |  |  |  | 0 | 0.25 | 10 | 0 | 25% of the original volume of material is replaced every 10 years - AECOM Asset Management Team Assumption based on project experience
Steel columns 10m | Series number: 1200 - Traffic Signs and Road Markings | Posts for Permanent Traffic Signs | Nr | 0.49518 | National Highways Carbon Tool v2.4 used for mass conversion, ICE v4 used as the source of the material emissions factor. |  |  |  | 0 | 0.3 | 20 | 0 | 30% of the original volume of material is replaced every 20 years - AECOM Asset Management Team Assumption based on project experience
Steel columns 10m | Series number: 1200 - Traffic Signs and Road Markings | Traffic Signs | Nr | 0.49518 | National Highways Carbon Tool v2.4 used for mass conversion, ICE v4 used as the source of the material emissions factor. |  |  |  | 0 | 0.3 | 20 | 0 | 30% of the original volume of material is replaced every 20 years - AECOM Asset Management Team Assumption based on project experience
Steel columns 12m | Series number: 1200 - Traffic Signs and Road Markings | Posts for Permanent Traffic Signs | Nr | 0.75456 | National Highways Carbon Tool v2.4 used for mass conversion, ICE v4 used as the source of the material emissions factor. |  |  |  | 0 | 0.3 | 20 | 0 | 30% of the original volume of material is replaced every 20 years - AECOM Asset Management Team Assumption based on project experience
Steel columns 12m | Series number: 1200 - Traffic Signs and Road Markings | Traffic Signs | Nr | 0.75456 | National Highways Carbon Tool v2.4 used for mass conversion, ICE v4 used as the source of the material emissions factor. |  |  |  | 0 | 0.3 | 20 | 0 | 30% of the original volume of material is replaced every 20 years - AECOM Asset Management Team Assumption based on project experience
Steel, electrogalvanized steel | Series number: 1200 - Traffic Signs and Road Markings | Traffic Signs | kg | 2.71 | ICE v4. ICE DB Advanced V4.0 - Dec 2024 |  |  |  | 0 | 0.3 | 20 | 0 | 30% of the original volume of material is replaced every 20 years - AECOM Asset Management Team Assumption based on project experience
Steel columns 8m | Series number: 1200 - Traffic Signs and Road Markings | Posts for Permanent Traffic Signs | Nr | 0.34584 | National Highways Carbon Tool v2.4 used for mass conversion, ICE v4 used as the source of the material emissions factor. |  |  |  | 0 | 0.3 | 20 | 0 | 30% of the original volume of material is replaced every 20 years - AECOM Asset Management Team Assumption based on project experience
Steel columns 8m | Series number: 1200 - Traffic Signs and Road Markings | Traffic Signs | Nr | 0.34584 | National Highways Carbon Tool v2.4 used for mass conversion, ICE v4 used as the source of the material emissions factor. |  |  |  | 0 | 0.3 | 20 | 0 | 30% of the original volume of material is replaced every 20 years - AECOM Asset Management Team Assumption based on project experience
Letters and shapes, directional arrow | Series number: 1200 - Traffic Signs and Road Markings | Road Markings | Nr | 23.8275 | ICE (2013), CESMM4 Carbon & Price Book 2013 - note, average of all dimensions |  |  |  | 0 | 0.25 | 3 | 0 | Retroreflectivity assessed after 2 and 3 years may trigger maintenance -AECOM assumption based on project experience
Steel sign | Series number: 1200 - Traffic Signs and Road Markings | Traffic Signs | m2 | 0.131 | National Highways Carbon Tool v2.4 used for mass conversion, ICE v4 used as the source of the material emissions factor. |  |  |  | 0 | 0.3 | 20 | 0 | 30% of the original volume of material is replaced every 20 years - AECOM Asset Management Team Assumption based on project experience
Steel/wire/chain fence (includes posts) | Series number: 1200 - Traffic Signs and Road Markings | Traffic Signs | m | 0.010008 | National Highways Carbon Tool v2.4 used for mass conversion, ICE v4 used as the source of the material emissions factor. |  |  |  | 0 | 0.3 | 20 | 0 | 30% of the original volume of material is replaced every 20 years - AECOM Asset Management Team Assumption based on project experience
Thermoplastic road marking | Series number: 1200 - Traffic Signs and Road Markings | Road Markings | tonne | 6.5812 | National Highways Carbon Tool v2.4. Note - ICE V4 database does not provide an update for this material. |  |  |  | 0 | 1 | 5 | 0 | 100% of the original volume of the material is replaced every 5 years - https://www.transport.gov.scot/media/2639/durability-of-thermoplastic-road-markings-final.pdf
Steel, hot-dip galvanised steel | Series number: 1200 - Traffic Signs and Road Markings | Traffic Signs | kg | 0.30556 | ICE v4. ICE DB Advanced V4.0 - Dec 2024 |  |  |  | 0 | 0.3 | 20 | 0 | 30% of the original volume of material is replaced every 20 years - AECOM Asset Management Team Assumption based on project experience
Letters and shapes, Give Way triangle | Series number: 1200 - Traffic Signs and Road Markings | Road Markings | Nr | 14.349 | ICE (2013), CESMM4 Carbon & Price Book 2013 |  |  |  | 0 | 0.25 | 3 | 0 | Retroreflectivity assessed after 2 and 3 years may trigger maintenance -AECOM assumption based on project experience
Aluminium foil, Worldwide | Series number: 1200 - Traffic Signs and Road Markings | Traffic Signs | kg | 13.8 | ICE v4. ICE DB Advanced V4.0 - Dec 2024 |  |  |  | 0 | 0.3 | 20 | 0 | 30% of the original volume of material is replaced every 20 years - AECOM Asset Management Team Assumption based on project experience
Aluminium extruded profile, Worldwide | Series number: 1200 - Traffic Signs and Road Markings | Traffic Signs | kg | 13.2 | ICE v4. ICE DB Advanced V4.0 - Dec 2024 |  |  |  | 0 | 0.3 | 20 | 0 | 30% of the original volume of material is replaced every 20 years - AECOM Asset Management Team Assumption based on project experience
Aluminium cast, Worldwide | Series number: 1200 - Traffic Signs and Road Markings | Traffic Signs | kg | 13.2 | ICE v4. ICE DB Advanced V4.0 - Dec 2024 |  |  |  | 0 | 0.3 | 20 | 0 | 30% of the original volume of material is replaced every 20 years - AECOM Asset Management Team Assumption based on project experience
Aluminium General, Worldwide | Series number: 1200 - Traffic Signs and Road Markings | Traffic Signs | kg | 13.1 | ICE v4. ICE DB Advanced V4.0 - Dec 2024 |  |  |  | 0 | 0.3 | 20 | 0 | 30% of the original volume of material is replaced every 20 years - AECOM Asset Management Team Assumption based on project experience
Aluminium General, Worldwide | Series number: 1200 - Traffic Signs and Road Markings | Traffic Signs | kg | 13.1 | ICE v4. ICE DB Advanced V4.0 - Dec 2024 |  |  |  | 0 | 0.3 | 20 | 0 | 30% of the original volume of material is replaced every 20 years - AECOM Asset Management Team Assumption based on project experience
Aluminium sheet, Worldwide | Series number: 1200 - Traffic Signs and Road Markings | Traffic Signs | kg | 13 | ICE v4. ICE DB Advanced V4.0 - Dec 2024 |  |  |  | 0 | 0.3 | 20 | 0 | 30% of the original volume of material is replaced every 20 years - AECOM Asset Management Team Assumption based on project experience
Aluminium foil, European Mix, Inc Imports | Series number: 1200 - Traffic Signs and Road Markings | Traffic Signs | kg | 7.469 | ICE v4. ICE DB Advanced V4.0 - Dec 2024 |  |  |  | 0 | 0.3 | 20 | 0 | 30% of the original volume of material is replaced every 20 years - AECOM Asset Management Team Assumption based on project experience
Aluminium extruded profile, European Mix, Inc Imports | Series number: 1200 - Traffic Signs and Road Markings | Traffic Signs | kg | 6.83 | ICE v4. ICE DB Advanced V4.0 - Dec 2024 |  |  |  | 0 | 0.3 | 20 | 0 | 30% of the original volume of material is replaced every 20 years - AECOM Asset Management Team Assumption based on project experience
Aluminium, cast, European Mix, Inc Imports | Series number: 1200 - Traffic Signs and Road Markings | Traffic Signs | kg | 6.72 | ICE v4. ICE DB Advanced V4.0 - Dec 2024 |  |  |  | 0 | 0.3 | 20 | 0 | 30% of the original volume of material is replaced every 20 years - AECOM Asset Management Team Assumption based on project experience
Aluminium General, European Mix, Inc Imports | Series number: 1200 - Traffic Signs and Road Markings | Traffic Signs | kg | 6.67 | ICE v4. ICE DB Advanced V4.0 - Dec 2024 |  |  |  | 0 | 0.3 | 20 | 0 | 30% of the original volume of material is replaced every 20 years - AECOM Asset Management Team Assumption based on project experience
Aluminium sheet, European Mix, Inc Imports | Series number: 1200 - Traffic Signs and Road Markings | Traffic Signs | kg | 6.58 | ICE v4. ICE DB Advanced V4.0 - Dec 2024 |  |  |  | 0 | 0.3 | 20 | 0 | 30% of the original volume of material is replaced every 20 years - AECOM Asset Management Team Assumption based on project experience
Aluminium, produced in Europe | Series number: 1200 - Traffic Signs and Road Markings | Traffic Signs | kg | 5.58 | ICE v4. ICE DB Advanced V4.0 - Dec 2024 |  |  |  | 0 | 0.3 | 20 | 0 | 30% of the original volume of material is replaced every 20 years - AECOM Asset Management Team Assumption based on project experience
Steel, electrogalvanized steel | Series number: 1200 - Traffic Signs and Road Markings | Permanent Bollards | kg | 2.71 | ICE v4. ICE DB Advanced V4.0 - Dec 2024 |  |  |  | 0 | 0 | 0 | 0 | 0% replacement unless a specific incident occurs - AECOM Asset Management Team Assumptions
Steel, hot-dip galvanised steel | Series number: 1200 - Traffic Signs and Road Markings | Permanent Bollards | kg | 2.62 | ICE v4. ICE DB Advanced V4.0 - Dec 2024 |  |  |  | 0 | 0 | 0 | 0 | 0% replacement unless a specific incident occurs - AECOM Asset Management Team Assumptions
Steel columns- Average | Series number: 1200 - Traffic Signs and Road Markings | Posts for Permanent Traffic Signs | Nr | 0.532 | National Highways Carbon Tool v2.4 used for mass conversion, ICE v4 used as the source of the material emissions factor - note, average of all types |  |  |  | 0 | 0.3 | 20 | 0 | 30% of the original volume of material is replaced every 20 years - AECOM Asset Management Team Assumption based on project experience
Steel columns- Average | Series number: 1200 - Traffic Signs and Road Markings | Traffic Signs | Nr | 0.532 | National Highways Carbon Tool v2.4 used for mass conversion, ICE v4 used as the source of the material emissions factor - note, average of all types |  |  |  | 0 | 0.3 | 20 | 0 | 30% of the original volume of material is replaced every 20 years - AECOM Asset Management Team Assumption based on project experience
Plastic cable ducting- Average | Series number: 1400 - Electrical Work for Road Lighting and Traffic Signs | Cables | m | 3.528 | National Highways Carbon Tool v2.4 - note, average of all types. Note - ICE V4 database does not provide an update for this material. |  |  |  | 0 | 0 | 0 | 0 | 0% replacement unless a specific incident occurs - AECOM Asset Management Team Assumptions
Plastic cable ducting 50mm diameter | Series number: 1400 - Electrical Work for Road Lighting and Traffic Signs | Cables | m | 1.008 | National Highways Carbon Tool v2.4. Note - ICE V4 database does not provide an update for this material. |  |  |  | 0 | 0 | 0 | 0 | 0% replacement unless a specific incident occurs - AECOM Asset Management Team Assumptions
Plastic cable ducting 150mm diameter | Series number: 1400 - Electrical Work for Road Lighting and Traffic Signs | Cables | m | 6.048 | National Highways Carbon Tool v2.4. Note - ICE V4 database does not provide an update for this material. |  |  |  | 0 | 0 | 0 | 0 | 0% replacement unless a specific incident occurs - AECOM Asset Management Team Assumptions
Miscellaneous cable | Series number: 1400 - Electrical Work for Road Lighting and Traffic Signs | Cables | m | 0.7905 | National Highways Carbon Tool v2.4. Note - ICE V4 database does not provide an update for this material. |  |  |  | 0 | 0 | 0 | 0 | 0% replacement unless a specific incident occurs - AECOM Asset Management Team Assumptions
Cabinet and Ancillary Items | Series number: 1400 - Electrical Work for Road Lighting and Traffic Signs | Cables | Nr | 0.524 | National Highways Carbon Tool v2.4 used for mass conversion, ICE v4 used as the source of the material emissions factor. |  |  |  | 0 | 0 | 0 | 0 | 0% replacement unless a specific incident occurs - AECOM Asset Management Team Assumptions
Armoured cable/Power cable | Series number: 1400 - Electrical Work for Road Lighting and Traffic Signs | Cables | m | 1.3764 | National Highways Carbon Tool v2.4. Note - ICE V4 database does not provide an update for this material. |  |  |  | 0 | 0 | 0 | 0 | 0% replacement unless a specific incident occurs - AECOM Asset Management Team Assumptions
Precast concrete beams and columns - steel reinforced with world average steel | Series number: 1700 - Structural Concrete | Concrete - Pre-Cast | kg | 0.23578 | ICE v4. ICE DB Advanced V4.0 - Dec 2024 |  |  |  | 0 | 0 | 0 | 0 | Provided by TII - should last for design life unless a specific incident occurs, or materials are not commonly used. As such incidents are ad hoc, they have be excluded.
In-Situ Concrete, with CEM I, 1:1:2 Cement:Sand:Aggregate | Series number: 1700 - Structural Concrete | In Situ Concrete - General | kg | 0.19286 | ICE v4. ICE DB Advanced V4.0 - Dec 2024 |  |  |  | 0 | 0 | 0 | 0 | Provided by TII - should last for design life unless a specific incident occurs, or materials are not commonly used. As such incidents are ad hoc, they have be excluded.
In-Situ Concrete, with CEM I, 1:1:2 Cement:Sand:Aggregate | Series number: 1700 - Structural Concrete | Piling and Reinforced Retaining Wall Structure | kg | 0.19286 | ICE v4. ICE DB Advanced V4.0 - Dec 2024 |  |  |  | 0 | 0 | 0 | 0 | Provided by TII - should last for design life unless a specific incident occurs, or materials are not commonly used. As such incidents are ad hoc, they have be excluded.
Concrete admixtures - water resisting admixtures. | Series number: 1700 - Structural Concrete | Concrete admixtures | kg | 2.67 | ICE v4. ICE DB Advanced V4.0 - Dec 2024 |  |  |  | 0 | 0 | 0 | 0 | Provided by TII - should last for design life unless a specific incident occurs, or materials are not commonly used. As such incidents are ad hoc, they have be excluded.
Concrete admixtures- hardening accelerators | Series number: 1700 - Structural Concrete | Concrete admixtures | kg | 2.28 | ICE v4. ICE DB Advanced V4.0 - Dec 2024 |  |  |  | 0 | 0 | 0 | 0 | Provided by TII - should last for design life unless a specific incident occurs, or materials are not commonly used. As such incidents are ad hoc, they have be excluded.
Concrete admixtures - plasticisers and superplasticisers | Series number: 1700 - Structural Concrete | Concrete admixtures | kg | 1.88 | ICE v4. ICE DB Advanced V4.0 - Dec 2024 |  |  |  | 0 | 0 | 0 | 0 | Provided by TII - should last for design life unless a specific incident occurs, or materials are not commonly used. As such incidents are ad hoc, they have be excluded.
General concrete admixtures - average of EPDs collected for admixtures | Series number: 1700 - Structural Concrete | Concrete admixtures | kg | 1.6662 | ICE v4. ICE DB Advanced V4.0 - Dec 2024 |  |  |  | 0 | 0 | 0 | 0 | Provided by TII - should last for design life unless a specific incident occurs, or materials are not commonly used. As such incidents are ad hoc, they have be excluded.
Concrete admixtures - set accelerators | Series number: 1700 - Structural Concrete | Concrete admixtures | kg | 1.33 | ICE v4. ICE DB Advanced V4.0 - Dec 2024 |  |  |  | 0 | 0 | 0 | 0 | Provided by TII - should last for design life unless a specific incident occurs, or materials are not commonly used. As such incidents are ad hoc, they have be excluded.
Concrete admixtures - retarders | Series number: 1700 - Structural Concrete | Concrete admixtures | kg | 1.31 | ICE v4. ICE DB Advanced V4.0 - Dec 2024 |  |  |  | 0 | 0 | 0 | 0 | Provided by TII - should last for design life unless a specific incident occurs, or materials are not commonly used. As such incidents are ad hoc, they have be excluded.
Cement General (UK average) | Series number: 1700 - Structural Concrete | In Situ Concrete - General | kg | 0.812 | ICE v4. ICE DB Advanced V4.0 - Dec 2024 |  |  |  | 0 | 0 | 0 | 0 | Provided by TII - should last for design life unless a specific incident occurs, or materials are not commonly used. As such incidents are ad hoc, they have be excluded.
Cement General (UK average) | Series number: 1700 - Structural Concrete | Piling and Reinforced Retaining Wall Structure | kg | 0.812 | ICE v4. ICE DB Advanced V4.0 - Dec 2024 |  |  |  | 0 | 0 | 0 | 0 | Provided by TII - should last for design life unless a specific incident occurs, or materials are not commonly used. As such incidents are ad hoc, they have be excluded.
Portland-slag cement, CEM II-A-S - 13% GGBs | Series number: 1700 - Structural Concrete | In Situ Concrete - General | kg | 0.74468 | ICE v4. ICE DB Advanced V4.0 - Dec 2024 |  |  |  | 0 | 0 | 0 | 0 | Provided by TII - should last for design life unless a specific incident occurs, or materials are not commonly used. As such incidents are ad hoc, they have be excluded.
Portland-slag cement, CEM II-A-S - 13% GGBs | Series number: 1700 - Structural Concrete | Piling and Reinforced Retaining Wall Structure | kg | 0.74468 | ICE v4. ICE DB Advanced V4.0 - Dec 2024 |  |  |  | 0 | 0 | 0 | 0 | Provided by TII - should last for design life unless a specific incident occurs, or materials are not commonly used. As such incidents are ad hoc, they have be excluded.
Portland-limestone cement, CEM II/A-L - 13% limestone | Series number: 1700 - Structural Concrete | In Situ Concrete - General | kg | 0.73634 | ICE v4. ICE DB Advanced V4.0 - Dec 2024 |  |  |  | 0 | 0 | 0 | 0 | Provided by TII - should last for design life unless a specific incident occurs, or materials are not commonly used. As such incidents are ad hoc, they have be excluded.
Portland-limestone cement, CEM II/A-LL - 13% limestone | Series number: 1700 - Structural Concrete | In Situ Concrete - General | kg | 0.73634 | ICE v4. ICE DB Advanced V4.0 - Dec 2024 |  |  |  | 0 | 0 | 0 | 0 | Provided by TII - should last for design life unless a specific incident occurs, or materials are not commonly used. As such incidents are ad hoc, they have be excluded.
Portland-limestone cement, CEM II/A-L - 13% limestone | Series number: 1700 - Structural Concrete | Piling and Reinforced Retaining Wall Structure | kg | 0.73634 | ICE v4. ICE DB Advanced V4.0 - Dec 2024 |  |  |  | 0 | 0 | 0 | 0 | Provided by TII - should last for design life unless a specific incident occurs, or materials are not commonly used. As such incidents are ad hoc, they have be excluded.
Portland-limestone cement, CEM II/A-LL - 13% limestone | Series number: 1700 - Structural Concrete | Piling and Reinforced Retaining Wall Structure | kg | 0.73634 | ICE v4. ICE DB Advanced V4.0 - Dec 2024 |  |  |  | 0 | 0 | 0 | 0 | Provided by TII - should last for design life unless a specific incident occurs, or materials are not commonly used. As such incidents are ad hoc, they have be excluded.
Portland-composite cement, CEM II/A-M - 16% cement replacement | Series number: 1700 - Structural Concrete | In Situ Concrete - General | kg | 0.71568 | ICE v4. ICE DB Advanced V4.0 - Dec 2024 |  |  |  | 0 | 0 | 0 | 0 | Provided by TII - should last for design life unless a specific incident occurs, or materials are not commonly used. As such incidents are ad hoc, they have be excluded.
Portland-composite cement, CEM II/A-M - 16% cement replacement | Series number: 1700 - Structural Concrete | Piling and Reinforced Retaining Wall Structure | kg | 0.71568 | ICE v4. ICE DB Advanced V4.0 - Dec 2024 |  |  |  | 0 | 0 | 0 | 0 | Provided by TII - should last for design life unless a specific incident occurs, or materials are not commonly used. As such incidents are ad hoc, they have be excluded.
Pozzolanic cement, CEM IV/A - 23% cement replacement | Series number: 1700 - Structural Concrete | In Situ Concrete - General | kg | 0.6508 | ICE v4. ICE DB Advanced V4.0 - Dec 2024 |  |  |  | 0 | 0 | 0 | 0 | Provided by TII - should last for design life unless a specific incident occurs, or materials are not commonly used. As such incidents are ad hoc, they have be excluded.
Pozzolanic cement, CEM IV/A - 23% cement replacement | Series number: 1700 - Structural Concrete | Piling and Reinforced Retaining Wall Structure | kg | 0.6508 | ICE v4. ICE DB Advanced V4.0 - Dec 2024 |  |  |  | 0 | 0 | 0 | 0 | Provided by TII - should last for design life unless a specific incident occurs, or materials are not commonly used. As such incidents are ad hoc, they have be excluded.
Portland-slag cement, CEM II/B-S - 28% GGBs | Series number: 1700 - Structural Concrete | In Situ Concrete - General | kg | 0.63008 | ICE v4. ICE DB Advanced V4.0 - Dec 2024 |  |  |  | 0 | 0 | 0 | 0 | Provided by TII - should last for design life unless a specific incident occurs, or materials are not commonly used. As such incidents are ad hoc, they have be excluded.
Portland-slag cement, CEM II/B-S - 28% GGBs | Series number: 1700 - Structural Concrete | Piling and Reinforced Retaining Wall Structure | kg | 0.63008 | ICE v4. ICE DB Advanced V4.0 - Dec 2024 |  |  |  | 0 | 0 | 0 | 0 | Provided by TII - should last for design life unless a specific incident occurs, or materials are not commonly used. As such incidents are ad hoc, they have be excluded.
Portland-composite cement, CEM II/B-M - 28% cement replacement | Series number: 1700 - Structural Concrete | In Situ Concrete - General | kg | 0.61944 | ICE v4. ICE DB Advanced V4.0 - Dec 2024 |  |  |  | 0 | 0 | 0 | 0 | Provided by TII - should last for design life unless a specific incident occurs, or materials are not commonly used. As such incidents are ad hoc, they have be excluded.
Portland-composite cement, CEM II/B-M - 28% cement replacement | Series number: 1700 - Structural Concrete | Piling and Reinforced Retaining Wall Structure | kg | 0.61944 | ICE v4. ICE DB Advanced V4.0 - Dec 2024 |  |  |  | 0 | 0 | 0 | 0 | Provided by TII - should last for design life unless a specific incident occurs, or materials are not commonly used. As such incidents are ad hoc, they have be excluded.
Portland-limestone cement, CEM II/B-L- 28% limestone | Series number: 1700 - Structural Concrete | In Situ Concrete - General | kg | 0.61212 | ICE v4. ICE DB Advanced V4.0 - Dec 2024 |  |  |  | 0 | 0 | 0 | 0 | Provided by TII - should last for design life unless a specific incident occurs, or materials are not commonly used. As such incidents are ad hoc, they have be excluded.
Portland-limestone cement, CEM II/B-LL - 28% limestone | Series number: 1700 - Structural Concrete | In Situ Concrete - General | kg | 0.61212 | ICE v4. ICE DB Advanced V4.0 - Dec 2024 |  |  |  | 0 | 0 | 0 | 0 | Provided by TII - should last for design life unless a specific incident occurs, or materials are not commonly used. As such incidents are ad hoc, they have be excluded.
Portland-limestone cement, CEM II/B-L- 28% limestone | Series number: 1700 - Structural Concrete | Piling and Reinforced Retaining Wall Structure | kg | 0.61212 | ICE v4. ICE DB Advanced V4.0 - Dec 2024 |  |  |  | 0 | 0 | 0 | 0 | Provided by TII - should last for design life unless a specific incident occurs, or materials are not commonly used. As such incidents are ad hoc, they have be excluded.
Portland-limestone cement, CEM II/B-LL - 28% limestone | Series number: 1700 - Structural Concrete | Piling and Reinforced Retaining Wall Structure | kg | 0.61212 | ICE v4. ICE DB Advanced V4.0 - Dec 2024 |  |  |  | 0 | 0 | 0 | 0 | Provided by TII - should last for design life unless a specific incident occurs, or materials are not commonly used. As such incidents are ad hoc, they have be excluded.
Concrete admixtures - air entrainers, Europe | Series number: 1700 - Structural Concrete | Concrete admixtures | kg | 0.527 | ICE v4. ICE DB Advanced V4.0 - Dec 2024 |  |  |  | 0 | 0 | 0 | 0 | Provided by TII - should last for design life unless a specific incident occurs, or materials are not commonly used. As such incidents are ad hoc, they have be excluded.
Pozzolanic cement, CEM IV/B - 46% cement replacement | Series number: 1700 - Structural Concrete | In Situ Concrete - General | kg | 0.46181 | ICE v4. ICE DB Advanced V4.0 - Dec 2024 |  |  |  | 0 | 0 | 0 | 0 | Provided by TII - should last for design life unless a specific incident occurs, or materials are not commonly used. As such incidents are ad hoc, they have be excluded.
Pozzolanic cement, CEM IV/B - 46% cement replacement | Series number: 1700 - Structural Concrete | Piling and Reinforced Retaining Wall Structure | kg | 0.46181 | ICE v4. ICE DB Advanced V4.0 - Dec 2024 |  |  |  | 0 | 0 | 0 | 0 | Provided by TII - should last for design life unless a specific incident occurs, or materials are not commonly used. As such incidents are ad hoc, they have be excluded.
Composite cement, CEM V/A - 24% GGBS and 24% cement replacement | Series number: 1700 - Structural Concrete | In Situ Concrete - General | kg | 0.4601 | ICE v4. ICE DB Advanced V4.0 - Dec 2024 |  |  |  | 0 | 0 | 0 | 0 | Provided by TII - should last for design life unless a specific incident occurs, or materials are not commonly used. As such incidents are ad hoc, they have be excluded.
Composite cement, CEM V/A - 24% GGBS and 24% cement replacement | Series number: 1700 - Structural Concrete | Piling and Reinforced Retaining Wall Structure | kg | 0.4601 | ICE v4. ICE DB Advanced V4.0 - Dec 2024 |  |  |  | 0 | 0 | 0 | 0 | Provided by TII - should last for design life unless a specific incident occurs, or materials are not commonly used. As such incidents are ad hoc, they have be excluded.
Diaphragm Walls - Guided walls | Series number: 1700 - Structural Concrete | Piling and Reinforced Retaining Wall Structure | m | 731.17 | ICE (2013), CESMM4 Carbon & Price Book 2013 |  |  |  | 0 | 0 | 0 | 0 | Provided by TII - should last for design life unless a specific incident occurs, or materials are not commonly used. As such incidents are ad hoc, they have be excluded.
Pre-formed Concrete Piles (average) | Series number: 1700 - Structural Concrete | Piling and Reinforced Retaining Wall Structure | Nr | 685.0793 | ICE (2013), CESMM4 Carbon & Price Book 2013 - note, average of all lengths |  |  |  | 0 | 0 | 0 | 0 | Provided by TII - should last for design life unless a specific incident occurs, or materials are not commonly used. As such incidents are ad hoc, they have be excluded.
Diaphragm Walls - Plain round steel bar reinforcement | Series number: 1700 - Structural Concrete | Bar reinforcement | tonne | 588.516 | ICE (2013), CESMM4 Carbon & Price Book 2013 |  |  |  | 0 | 0 | 0 | 0 | Provided by TII - should last for design life unless a specific incident occurs, or materials are not commonly used. As such incidents are ad hoc, they have be excluded.
Diaphragm Walls - Plain round steel bar reinforcement | Series number: 1700 - Structural Concrete | Piling and Reinforced Retaining Wall Structure | tonne | 588.516 | ICE (2013), CESMM4 Carbon & Price Book 2013 |  |  |  | 0 | 0 | 0 | 0 | Provided by TII - should last for design life unless a specific incident occurs, or materials are not commonly used. As such incidents are ad hoc, they have be excluded.
Precast Concrete Bunker Retaining Wall - per 1m3 - EDP by Moore Concrete | Series number: 1700 - Structural Concrete | Concrete - Pre-Cast | m3 | 534 | EPD by Moore Concrete for 1m3 of precast retaining wall (A1-A3) - https://www.igbc.ie/wp-content/uploads/2022/09/EPD-Moore-concrete-bunker-wall-26-09-2022-EPDIE-22-91.pdf |  |  |  | 0 | 0 | 0 | 0 | Provided by TII - should last for design life unless a specific incident occurs, or materials are not commonly used. As such incidents are ad hoc, they have be excluded.
Precast Concrete Bunker Retaining Wall - per 1m3 - EDP by Moore Concrete | Series number: 1700 - Structural Concrete | Piling and Reinforced Retaining Wall Structure | m3 | 534 | EPD by Moore Concrete for 1m3 of precast retaining wall (A1-A3) - https://www.igbc.ie/wp-content/uploads/2022/09/EPD-Moore-concrete-bunker-wall-26-09-2022-EPDIE-22-91.pdf |  |  |  | 0 | 0 | 0 | 0 | Provided by TII - should last for design life unless a specific incident occurs, or materials are not commonly used. As such incidents are ad hoc, they have be excluded.
Precast Concrete L Retaining wall - per 1m3 - EDP by Moore Concrete | Series number: 1700 - Structural Concrete | Concrete - Pre-Cast | m3 | 451 | EPD by Moore Concrete for 1m3 of precast retaining wall (A1-A3) -https://www.igbc.ie/wp-content/uploads/2022/09/EPD-Moore-concrete-L-wall-26-09-2022-EPDIE-22-92.pdf |  |  |  | 0 | 0 | 0 | 0 | Provided by TII - should last for design life unless a specific incident occurs, or materials are not commonly used. As such incidents are ad hoc, they have be excluded.
Precast Concrete L Retaining wall - per 1m3 - EDP by Moore Concrete | Series number: 1700 - Structural Concrete | Piling and Reinforced Retaining Wall Structure | m3 | 451 | EPD by Moore Concrete for 1m3 of precast retaining wall (A1-A3) -https://www.igbc.ie/wp-content/uploads/2022/09/EPD-Moore-concrete-L-wall-26-09-2022-EPDIE-22-92.pdf |  |  |  | 0 | 0 | 0 | 0 | Provided by TII - should last for design life unless a specific incident occurs, or materials are not commonly used. As such incidents are ad hoc, they have be excluded.
In-Situ Concrete, RC 25/30 (25/30 MPa), 40% Cement Replacement - Fly Ash | Series number: 1700 - Structural Concrete | In Situ Concrete - General | kg | 0.08604 | ICE v4. ICE DB Advanced V4.0 - Dec 2024 |  |  |  | 0 | 0 | 0 | 0 | Provided by TII - should last for design life unless a specific incident occurs, or materials are not commonly used. As such incidents are ad hoc, they have be excluded.
Diaphragm Walls - Concrete | Series number: 1700 - Structural Concrete | Piling and Reinforced Retaining Wall Structure | m3 | 277.308 | ICE (2013), CESMM4 Carbon & Price Book 2013 |  |  |  | 0 | 0 | 0 | 0 | Provided by TII - should last for design life unless a specific incident occurs, or materials are not commonly used. As such incidents are ad hoc, they have be excluded.
Driven Cast in Place Concrete Piles - over 900m diameter | Series number: 1700 - Structural Concrete | Piling and Reinforced Retaining Wall Structure | Nr | 92.733 | ICE (2013), CESMM4 Carbon & Price Book 2013 |  |  |  | 0 | 0 | 0 | 0 | Provided by TII - should last for design life unless a specific incident occurs, or materials are not commonly used. As such incidents are ad hoc, they have be excluded.
Bored Cast in Place Concrete Piles - over 900mm diameter | Series number: 1700 - Structural Concrete | Piling and Reinforced Retaining Wall Structure | Nr | 91.998 | ICE (2013), CESMM4 Carbon & Price Book 2013 |  |  |  | 0 | 0 | 0 | 0 | Provided by TII - should last for design life unless a specific incident occurs, or materials are not commonly used. As such incidents are ad hoc, they have be excluded.
Driven Cast in Place Concrete Piles - Average | Series number: 1700 - Structural Concrete | Piling and Reinforced Retaining Wall Structure | Nr | 87.3995 | ICE (2013), CESMM4 Carbon & Price Book 2013- note, average of all diameters |  |  |  | 0 | 0 | 0 | 0 | Provided by TII - should last for design life unless a specific incident occurs, or materials are not commonly used. As such incidents are ad hoc, they have be excluded.
Bored Cast in Place Concrete Piles - Average | Series number: 1700 - Structural Concrete | Piling and Reinforced Retaining Wall Structure | Nr | 87.021 | ICE (2013), CESMM4 Carbon & Price Book 2013- note, average of all diameters |  |  |  | 0 | 0 | 0 | 0 | Provided by TII - should last for design life unless a specific incident occurs, or materials are not commonly used. As such incidents are ad hoc, they have be excluded.
Driven Cast in Place Concrete Piles - up to 900m diameter | Series number: 1700 - Structural Concrete | Piling and Reinforced Retaining Wall Structure | Nr | 82.066 | ICE (2013), CESMM4 Carbon & Price Book 2013 |  |  |  | 0 | 0 | 0 | 0 | Provided by TII - should last for design life unless a specific incident occurs, or materials are not commonly used. As such incidents are ad hoc, they have be excluded.
In-Situ Concrete, RC 20/25 (20/25 MPa), 14% Portland Limestone Concrete | Series number: 1700 - Structural Concrete | In Situ Concrete - General | kg | 0.09617 | ICE v4. ICE DB Advanced V4.0 - Dec 2024 |  |  |  | 0 | 0 | 0 | 0 | Provided by TII - should last for design life unless a specific incident occurs, or materials are not commonly used. As such incidents are ad hoc, they have be excluded.
In-Situ Concrete, RC 20/25 (20/25 MPa), 14% Portland Limestone Concrete | Series number: 1700 - Structural Concrete | Piling and Reinforced Retaining Wall Structure | kg | 0.09617 | ICE v4. ICE DB Advanced V4.0 - Dec 2024 |  |  |  | 0 | 0 | 0 | 0 | Provided by TII - should last for design life unless a specific incident occurs, or materials are not commonly used. As such incidents are ad hoc, they have be excluded.
In-Situ Concrete, with CEM I, 1:2.5:5 Cement:Sand:Aggregate | Series number: 1700 - Structural Concrete | In Situ Concrete - General | kg | 0.09735 | ICE v4. ICE DB Advanced V4.0 - Dec 2024 |  |  |  | 0 | 0 | 0 | 0 | Provided by TII - should last for design life unless a specific incident occurs, or materials are not commonly used. As such incidents are ad hoc, they have be excluded.
In-Situ Concrete, RC 32/40 (32/40 MPa), 40% Cement Replacement - Fly Ash | Series number: 1700 - Structural Concrete | In Situ Concrete - General | kg | 0.10066 | ICE v4. ICE DB Advanced V4.0 - Dec 2024 |  |  |  | 0 | 0 | 0 | 0 | Provided by TII - should last for design life unless a specific incident occurs, or materials are not commonly used. As such incidents are ad hoc, they have be excluded.
In-Situ Concrete, RC 32/40 (32/40 MPa), 40% Cement Replacement - Fly Ash | Series number: 1700 - Structural Concrete | Piling and Reinforced Retaining Wall Structure | kg | 0.10066 | ICE v4. ICE DB Advanced V4.0 - Dec 2024 |  |  |  | 0 | 0 | 0 | 0 | Provided by TII - should last for design life unless a specific incident occurs, or materials are not commonly used. As such incidents are ad hoc, they have be excluded.
In-Situ Concrete, PAV1, 40% Cement Replacement - Fly Ash | Series number: 1700 - Structural Concrete | In Situ Concrete - General | kg | 0.09091 | ICE v4. ICE DB Advanced V4.0 - Dec 2024 |  |  |  | 0 | 0 | 0 | 0 | Provided by TII - should last for design life unless a specific incident occurs, or materials are not commonly used. As such incidents are ad hoc, they have be excluded.
In-Situ Concrete, PAV1, 40% Cement Replacement - Fly Ash | Series number: 1700 - Structural Concrete | Piling and Reinforced Retaining Wall Structure | kg | 0.09091 | ICE v4. ICE DB Advanced V4.0 - Dec 2024 |  |  |  | 0 | 0 | 0 | 0 | Provided by TII - should last for design life unless a specific incident occurs, or materials are not commonly used. As such incidents are ad hoc, they have be excluded.
In-Situ Concrete, RC 20/25 (20/25 MPa), 35% natural pozzolanic ash | Series number: 1700 - Structural Concrete | In Situ Concrete - General | kg | 0.08701 | ICE v4. ICE DB Advanced V4.0 - Dec 2024 |  |  |  | 0 | 0 | 0 | 0 | Provided by TII - should last for design life unless a specific incident occurs, or materials are not commonly used. As such incidents are ad hoc, they have be excluded.
In-Situ Concrete, RC 20/25 (20/25 MPa), 35% natural pozzolanic ash | Series number: 1700 - Structural Concrete | Piling and Reinforced Retaining Wall Structure | kg | 0.08701 | ICE v4. ICE DB Advanced V4.0 - Dec 2024 |  |  |  | 0 | 0 | 0 | 0 | Provided by TII - should last for design life unless a specific incident occurs, or materials are not commonly used. As such incidents are ad hoc, they have be excluded.
Cement CEM I, Ordinary Portland Cement (OPC) | Series number: 1700 - Structural Concrete | In Situ Concrete - General | kg | 0.8398 | ICE v4. ICE DB Advanced V4.0 - Dec 2024 |  |  |  | 0 | 0 | 0 | 0 | Provided by TII - should last for design life unless a specific incident occurs, or materials are not commonly used. As such incidents are ad hoc, they have be excluded.
Cement CEM I, Ordinary Portland Cement (OPC) | Series number: 1700 - Structural Concrete | Piling and Reinforced Retaining Wall Structure | kg | 0.8398 | ICE v4. ICE DB Advanced V4.0 - Dec 2024 |  |  |  | 0 | 0 | 0 | 0 | Provided by TII - should last for design life unless a specific incident occurs, or materials are not commonly used. As such incidents are ad hoc, they have be excluded.
In-Situ Concrete, RC 25/30 (25/30 MPa), 40% Cement Replacement - Fly Ash | Series number: 1700 - Structural Concrete | Piling and Reinforced Retaining Wall Structure | kg | 0.08604 | ICE v4. ICE DB Advanced V4.0 - Dec 2024 |  |  |  | 0 | 0 | 0 | 0 | Provided by TII - should last for design life unless a specific incident occurs, or materials are not commonly used. As such incidents are ad hoc, they have be excluded.
In-Situ Concrete, GEN 1 (8/10 MPa), 14% Portland Limestone Concrete | Series number: 1700 - Structural Concrete | In Situ Concrete - General | kg | 0.07752 | ICE v4. ICE DB Advanced V4.0 - Dec 2024 |  |  |  | 0 | 0 | 0 | 0 | Provided by TII - should last for design life unless a specific incident occurs, or materials are not commonly used. As such incidents are ad hoc, they have be excluded.
In-Situ Concrete, GEN 1 (8/10 MPa), 14% Portland Limestone Concrete | Series number: 1700 - Structural Concrete | Piling and Reinforced Retaining Wall Structure | kg | 0.07752 | ICE v4. ICE DB Advanced V4.0 - Dec 2024 |  |  |  | 0 | 0 | 0 | 0 | Provided by TII - should last for design life unless a specific incident occurs, or materials are not commonly used. As such incidents are ad hoc, they have be excluded.
Composite cement, CEM V/B - 36% GGBS and 36% cement replacement | Series number: 1700 - Structural Concrete | In Situ Concrete - General | kg | 0.27615 | ICE v4. ICE DB Advanced V4.0 - Dec 2024 |  |  |  | 0 | 0 | 0 | 0 | Provided by TII - should last for design life unless a specific incident occurs, or materials are not commonly used. As such incidents are ad hoc, they have be excluded.
Composite cement, CEM V/B - 36% GGBS and 36% cement replacement | Series number: 1700 - Structural Concrete | Piling and Reinforced Retaining Wall Structure | kg | 0.27615 | ICE v4. ICE DB Advanced V4.0 - Dec 2024 |  |  |  | 0 | 0 | 0 | 0 | Provided by TII - should last for design life unless a specific incident occurs, or materials are not commonly used. As such incidents are ad hoc, they have be excluded.
In-Situ Concrete, GEN 3 (16/20 MPa), 40% Cement Replacement - Fly Ash | Series number: 1700 - Structural Concrete | In Situ Concrete - General | kg | 0.07528 | ICE v4. ICE DB Advanced V4.0 - Dec 2024 |  |  |  | 0 | 0 | 0 | 0 | Provided by TII - should last for design life unless a specific incident occurs, or materials are not commonly used. As such incidents are ad hoc, they have be excluded.
In-Situ Concrete, GEN 3 (16/20 MPa), 40% Cement Replacement - Fly Ash | Series number: 1700 - Structural Concrete | Piling and Reinforced Retaining Wall Structure | kg | 0.07528 | ICE v4. ICE DB Advanced V4.0 - Dec 2024 |  |  |  | 0 | 0 | 0 | 0 | Provided by TII - should last for design life unless a specific incident occurs, or materials are not commonly used. As such incidents are ad hoc, they have be excluded.
In-Situ Concrete, with average UK cement, 1:4:8 Cement:Sand:Aggregate | Series number: 1700 - Structural Concrete | In Situ Concrete - General | kg | 0.0667 | ICE v4. ICE DB Advanced V4.0 - Dec 2024 |  |  |  | 0 | 0 | 0 | 0 | Provided by TII - should last for design life unless a specific incident occurs, or materials are not commonly used. As such incidents are ad hoc, they have be excluded.
In-Situ Concrete, with average UK cement, 1:4:8 Cement:Sand:Aggregate | Series number: 1700 - Structural Concrete | Piling and Reinforced Retaining Wall Structure | kg | 0.0667 | ICE v4. ICE DB Advanced V4.0 - Dec 2024 |  |  |  | 0 | 0 | 0 | 0 | Provided by TII - should last for design life unless a specific incident occurs, or materials are not commonly used. As such incidents are ad hoc, they have be excluded.
In-Situ Concrete, GEN 1 (8/10 MPa), 40% Cement Replacement - Fly Ash | Series number: 1700 - Structural Concrete | In Situ Concrete - General | kg | 0.06553 | ICE v4. ICE DB Advanced V4.0 - Dec 2024 |  |  |  | 0 | 0 | 0 | 0 | Provided by TII - should last for design life unless a specific incident occurs, or materials are not commonly used. As such incidents are ad hoc, they have be excluded.
In-Situ Concrete, GEN 1 (8/10 MPa), 40% Cement Replacement - Fly Ash | Series number: 1700 - Structural Concrete | Piling and Reinforced Retaining Wall Structure | kg | 0.06553 | ICE v4. ICE DB Advanced V4.0 - Dec 2024 |  |  |  | 0 | 0 | 0 | 0 | Provided by TII - should last for design life unless a specific incident occurs, or materials are not commonly used. As such incidents are ad hoc, they have be excluded.
Fusion 100x100x60mm - per 1m3 - EPD by Tobermore | Series number: 1700 - Structural Concrete | Concrete - Pre-Cast | m3 | 17.52 | EPD by Tobermore for 1m3 of paving slabs (A1 - A3) - https://www.igbc.ie/wp-content/uploads/2022/03/EPD-Tobermore-23-03-2022-EPDIE-21-55-1.pdf |  |  |  | 0 | 0 | 0 | 0 | Provided by TII - should last for design life unless a specific incident occurs, or materials are not commonly used. As such incidents are ad hoc, they have be excluded.
Fusion 100x100x60mm - per 1m3 - EPD by Tobermore | Series number: 1700 - Structural Concrete | Piling and Reinforced Retaining Wall Structure | m3 | 17.52 | EPD by Tobermore for 1m3 of paving slabs (A1 - A3) - https://www.igbc.ie/wp-content/uploads/2022/03/EPD-Tobermore-23-03-2022-EPDIE-21-55-1.pdf |  |  |  | 0 | 0 | 0 | 0 | Provided by TII - should last for design life unless a specific incident occurs, or materials are not commonly used. As such incidents are ad hoc, they have be excluded.
In-Situ Concrete, RC 40/50 (40/50 MPa), 40% Cement Replacement - Fly Ash | Series number: 1700 - Structural Concrete | In Situ Concrete - General | kg | 0.11386 | ICE v4. ICE DB Advanced V4.0 - Dec 2024 |  |  |  | 0 | 0 | 0 | 0 | Provided by TII - should last for design life unless a specific incident occurs, or materials are not commonly used. As such incidents are ad hoc, they have be excluded.
In-Situ Concrete, RC 28/35 (28/35 MPa), 35% natural pozzolanic ash | Series number: 1700 - Structural Concrete | In Situ Concrete - General | kg | 0.09785 | ICE v4. ICE DB Advanced V4.0 - Dec 2024 |  |  |  | 0 | 0 | 0 | 0 | Provided by TII - should last for design life unless a specific incident occurs, or materials are not commonly used. As such incidents are ad hoc, they have be excluded.
In-Situ Concrete, RC 28/35 (28/35 MPa), 35% natural pozzolanic ash | Series number: 1700 - Structural Concrete | Piling and Reinforced Retaining Wall Structure | kg | 0.09785 | ICE v4. ICE DB Advanced V4.0 - Dec 2024 |  |  |  | 0 | 0 | 0 | 0 | Provided by TII - should last for design life unless a specific incident occurs, or materials are not commonly used. As such incidents are ad hoc, they have be excluded.
In-Situ Concrete, RC 40/50 (40/50 MPa), 40% Cement Replacement - Fly Ash | Series number: 1700 - Structural Concrete | Piling and Reinforced Retaining Wall Structure | kg | 0.11386 | ICE v4. ICE DB Advanced V4.0 - Dec 2024 |  |  |  | 0 | 0 | 0 | 0 | Provided by TII - should last for design life unless a specific incident occurs, or materials are not commonly used. As such incidents are ad hoc, they have be excluded.
In-Situ Concrete, RC 32/40 (32/40 MPa), 25% Cement Replacement - Blast Furnance Slag | Series number: 1700 - Structural Concrete | In Situ Concrete - General | kg | 0.11278 | ICE v4. ICE DB Advanced V4.0 - Dec 2024 |  |  |  | 0 | 0 | 0 | 0 | Provided by TII - should last for design life unless a specific incident occurs, or materials are not commonly used. As such incidents are ad hoc, they have be excluded.
In-Situ Concrete, RC 32/40 (32/40 MPa), 25% Cement Replacement - Blast Furnance Slag | Series number: 1700 - Structural Concrete | Piling and Reinforced Retaining Wall Structure | kg | 0.11278 | ICE v4. ICE DB Advanced V4.0 - Dec 2024 |  |  |  | 0 | 0 | 0 | 0 | Provided by TII - should last for design life unless a specific incident occurs, or materials are not commonly used. As such incidents are ad hoc, they have be excluded.
In-Situ Concrete, with average UK cement, 1:2:4 Cement:Sand:Aggregate | Series number: 1700 - Structural Concrete | In Situ Concrete - General | kg | 0.11182 | ICE v4. ICE DB Advanced V4.0 - Dec 2024 |  |  |  | 0 | 0 | 0 | 0 | Provided by TII - should last for design life unless a specific incident occurs, or materials are not commonly used. As such incidents are ad hoc, they have be excluded.
In-Situ Concrete, with average UK cement, 1:2:4 Cement:Sand:Aggregate | Series number: 1700 - Structural Concrete | Piling and Reinforced Retaining Wall Structure | kg | 0.11182 | ICE v4. ICE DB Advanced V4.0 - Dec 2024 |  |  |  | 0 | 0 | 0 | 0 | Provided by TII - should last for design life unless a specific incident occurs, or materials are not commonly used. As such incidents are ad hoc, they have be excluded.
In-Situ Concrete, RC 20/25 (20/25 MPa), with CEM I | Series number: 1700 - Structural Concrete | In Situ Concrete - General | kg | 0.11171 | ICE v4. ICE DB Advanced V4.0 - Dec 2024 |  |  |  | 0 | 0 | 0 | 0 | Provided by TII - should last for design life unless a specific incident occurs, or materials are not commonly used. As such incidents are ad hoc, they have be excluded.
In-Situ Concrete, RC 25/30 (25/30 MPa), 30% Cement Replacement - Fly Ash | Series number: 1700 - Structural Concrete | In Situ Concrete - General | kg | 0.09708 | ICE v4. ICE DB Advanced V4.0 - Dec 2024 |  |  |  | 0 | 0 | 0 | 0 | Provided by TII - should last for design life unless a specific incident occurs, or materials are not commonly used. As such incidents are ad hoc, they have be excluded.
In-Situ Concrete, RC 20/25 (20/25 MPa), with CEM I | Series number: 1700 - Structural Concrete | Piling and Reinforced Retaining Wall Structure | kg | 0.11171 | ICE v4. ICE DB Advanced V4.0 - Dec 2024 |  |  |  | 0 | 0 | 0 | 0 | Provided by TII - should last for design life unless a specific incident occurs, or materials are not commonly used. As such incidents are ad hoc, they have be excluded.
In-Situ Concrete, RC 25/30 (25/30 MPa), 15% Cement Replacement - Fly Ash | Series number: 1700 - Structural Concrete | In Situ Concrete - General | kg | 0.10901 | ICE v4. ICE DB Advanced V4.0 - Dec 2024 |  |  |  | 0 | 0 | 0 | 0 | Provided by TII - should last for design life unless a specific incident occurs, or materials are not commonly used. As such incidents are ad hoc, they have be excluded.
In-Situ Concrete, RC 25/30 (25/30 MPa), 15% Cement Replacement - Fly Ash | Series number: 1700 - Structural Concrete | Piling and Reinforced Retaining Wall Structure | kg | 0.10901 | ICE v4. ICE DB Advanced V4.0 - Dec 2024 |  |  |  | 0 | 0 | 0 | 0 | Provided by TII - should last for design life unless a specific incident occurs, or materials are not commonly used. As such incidents are ad hoc, they have be excluded.
In-Situ Concrete, 20/25 MPa | Series number: 1700 - Structural Concrete | In Situ Concrete - General | kg | 0.10868 | ICE v4. ICE DB Advanced V4.0 - Dec 2024 |  |  |  | 0 | 0 | 0 | 0 | Provided by TII - should last for design life unless a specific incident occurs, or materials are not commonly used. As such incidents are ad hoc, they have be excluded.
In-Situ Concrete, 20/25 MPa | Series number: 1700 - Structural Concrete | Piling and Reinforced Retaining Wall Structure | kg | 0.10868 | ICE v4. ICE DB Advanced V4.0 - Dec 2024 |  |  |  | 0 | 0 | 0 | 0 | Provided by TII - should last for design life unless a specific incident occurs, or materials are not commonly used. As such incidents are ad hoc, they have be excluded.
In-Situ Concrete, RC 28/35 (28/35 MPa), 14% Portland Limestone Concrete | Series number: 1700 - Structural Concrete | In Situ Concrete - General | kg | 0.10846 | ICE v4. ICE DB Advanced V4.0 - Dec 2024 |  |  |  | 0 | 0 | 0 | 0 | Provided by TII - should last for design life unless a specific incident occurs, or materials are not commonly used. As such incidents are ad hoc, they have be excluded.
In-Situ Concrete, RC 28/35 (28/35 MPa), 14% Portland Limestone Concrete | Series number: 1700 - Structural Concrete | Piling and Reinforced Retaining Wall Structure | kg | 0.10846 | ICE v4. ICE DB Advanced V4.0 - Dec 2024 |  |  |  | 0 | 0 | 0 | 0 | Provided by TII - should last for design life unless a specific incident occurs, or materials are not commonly used. As such incidents are ad hoc, they have be excluded.
In-Situ Concrete, PAV2, 35% natural pozzolanic ash | Series number: 1700 - Structural Concrete | In Situ Concrete - General | kg | 0.10837 | ICE v4. ICE DB Advanced V4.0 - Dec 2024 |  |  |  | 0 | 0 | 0 | 0 | Provided by TII - should last for design life unless a specific incident occurs, or materials are not commonly used. As such incidents are ad hoc, they have be excluded.
In-Situ Concrete, PAV2, 35% natural pozzolanic ash | Series number: 1700 - Structural Concrete | Piling and Reinforced Retaining Wall Structure | kg | 0.10837 | ICE v4. ICE DB Advanced V4.0 - Dec 2024 |  |  |  | 0 | 0 | 0 | 0 | Provided by TII - should last for design life unless a specific incident occurs, or materials are not commonly used. As such incidents are ad hoc, they have be excluded.
In-Situ Concrete, PAV1, 14% Portland Limestone Concrete | Series number: 1700 - Structural Concrete | In Situ Concrete - General | kg | 0.108 | ICE v4. ICE DB Advanced V4.0 - Dec 2024 |  |  |  | 0 | 0 | 0 | 0 | Provided by TII - should last for design life unless a specific incident occurs, or materials are not commonly used. As such incidents are ad hoc, they have be excluded.
In-Situ Concrete, PAV1, 14% Portland Limestone Concrete | Series number: 1700 - Structural Concrete | Piling and Reinforced Retaining Wall Structure | kg | 0.108 | ICE v4. ICE DB Advanced V4.0 - Dec 2024 |  |  |  | 0 | 0 | 0 | 0 | Provided by TII - should last for design life unless a specific incident occurs, or materials are not commonly used. As such incidents are ad hoc, they have be excluded.
In-Situ Concrete, RC 35/45 (32/40 MPa), 40% Cement Replacement - Fly Ash | Series number: 1700 - Structural Concrete | Piling and Reinforced Retaining Wall Structure | kg | 0.10664 | ICE v4. ICE DB Advanced V4.0 - Dec 2024 |  |  |  | 0 | 0 | 0 | 0 | Provided by TII - should last for design life unless a specific incident occurs, or materials are not commonly used. As such incidents are ad hoc, they have be excluded.
In-Situ Concrete, RC 28/35 (28/35 MPa), 30% Cement Replacement - Fly Ash | Series number: 1700 - Structural Concrete | In Situ Concrete - General | kg | 0.10448 | ICE v4. ICE DB Advanced V4.0 - Dec 2024 |  |  |  | 0 | 0 | 0 | 0 | Provided by TII - should last for design life unless a specific incident occurs, or materials are not commonly used. As such incidents are ad hoc, they have be excluded.
In-Situ Concrete, RC 28/35 (28/35 MPa), 30% Cement Replacement - Fly Ash | Series number: 1700 - Structural Concrete | Piling and Reinforced Retaining Wall Structure | kg | 0.10448 | ICE v4. ICE DB Advanced V4.0 - Dec 2024 |  |  |  | 0 | 0 | 0 | 0 | Provided by TII - should last for design life unless a specific incident occurs, or materials are not commonly used. As such incidents are ad hoc, they have be excluded.
In-Situ Concrete, PAV1, 30% Cement Replacement - Fly Ash | Series number: 1700 - Structural Concrete | In Situ Concrete - General | kg | 0.10417 | ICE v4. ICE DB Advanced V4.0 - Dec 2024 |  |  |  | 0 | 0 | 0 | 0 | Provided by TII - should last for design life unless a specific incident occurs, or materials are not commonly used. As such incidents are ad hoc, they have be excluded.
In-Situ Concrete, PAV1, 30% Cement Replacement - Fly Ash | Series number: 1700 - Structural Concrete | Piling and Reinforced Retaining Wall Structure | kg | 0.10417 | ICE v4. ICE DB Advanced V4.0 - Dec 2024 |  |  |  | 0 | 0 | 0 | 0 | Provided by TII - should last for design life unless a specific incident occurs, or materials are not commonly used. As such incidents are ad hoc, they have be excluded.
In-Situ Concrete, GEN 3 (16/20 MPa), with CEM I | Series number: 1700 - Structural Concrete | In Situ Concrete - General | kg | 0.1041 | ICE v4. ICE DB Advanced V4.0 - Dec 2024 |  |  |  | 0 | 0 | 0 | 0 | Provided by TII - should last for design life unless a specific incident occurs, or materials are not commonly used. As such incidents are ad hoc, they have be excluded.
In-Situ Concrete, GEN 3 (16/20 MPa), with CEM I | Series number: 1700 - Structural Concrete | Piling and Reinforced Retaining Wall Structure | kg | 0.1041 | ICE v4. ICE DB Advanced V4.0 - Dec 2024 |  |  |  | 0 | 0 | 0 | 0 | Provided by TII - should last for design life unless a specific incident occurs, or materials are not commonly used. As such incidents are ad hoc, they have be excluded.
In-Situ Concrete, General | Series number: 1700 - Structural Concrete | In Situ Concrete - General | kg | 0.10336 | ICE v4. ICE DB Advanced V4.0 - Dec 2024 |  |  |  | 0 | 0 | 0 | 0 | Provided by TII - should last for design life unless a specific incident occurs, or materials are not commonly used. As such incidents are ad hoc, they have be excluded.
In-Situ Concrete, General | Series number: 1700 - Structural Concrete | Piling and Reinforced Retaining Wall Structure | kg | 0.10336 | ICE v4. ICE DB Advanced V4.0 - Dec 2024 |  |  |  | 0 | 0 | 0 | 0 | Provided by TII - should last for design life unless a specific incident occurs, or materials are not commonly used. As such incidents are ad hoc, they have be excluded.
In-Situ Concrete, GEN 2 (12/15 MPa), 15% Cement Replacement - Fly Ash | Series number: 1700 - Structural Concrete | Piling and Reinforced Retaining Wall Structure | kg | 0.08887 | ICE v4. ICE DB Advanced V4.0 - Dec 2024 |  |  |  | 0 | 0 | 0 | 0 | Provided by TII - should last for design life unless a specific incident occurs, or materials are not commonly used. As such incidents are ad hoc, they have be excluded.
In-Situ Concrete, RC 20/25 (20/25 MPa), 15% Cement Replacement - Fly Ash | Series number: 1700 - Structural Concrete | In Situ Concrete - General | kg | 0.10258 | ICE v4. ICE DB Advanced V4.0 - Dec 2024 |  |  |  | 0 | 0 | 0 | 0 | Provided by TII - should last for design life unless a specific incident occurs, or materials are not commonly used. As such incidents are ad hoc, they have be excluded.
In-Situ Concrete, RC 20/25 (20/25 MPa), 15% Cement Replacement - Fly Ash | Series number: 1700 - Structural Concrete | Piling and Reinforced Retaining Wall Structure | kg | 0.10258 | ICE v4. ICE DB Advanced V4.0 - Dec 2024 |  |  |  | 0 | 0 | 0 | 0 | Provided by TII - should last for design life unless a specific incident occurs, or materials are not commonly used. As such incidents are ad hoc, they have be excluded.
In-Situ Concrete, GEN 3 (16/20 MPa) | Series number: 1700 - Structural Concrete | In Situ Concrete - General | kg | 0.10106 | ICE v4. ICE DB Advanced V4.0 - Dec 2024 |  |  |  | 0 | 0 | 0 | 0 | Provided by TII - should last for design life unless a specific incident occurs, or materials are not commonly used. As such incidents are ad hoc, they have be excluded.
In-Situ Concrete, GEN 3 (16/20 MPa) | Series number: 1700 - Structural Concrete | Piling and Reinforced Retaining Wall Structure | kg | 0.10106 | ICE v4. ICE DB Advanced V4.0 - Dec 2024 |  |  |  | 0 | 0 | 0 | 0 | Provided by TII - should last for design life unless a specific incident occurs, or materials are not commonly used. As such incidents are ad hoc, they have be excluded.
In-Situ Concrete, PAV2, 40% Cement Replacement - Fly Ash | Series number: 1700 - Structural Concrete | In Situ Concrete - General | kg | 0.10088 | ICE v4. ICE DB Advanced V4.0 - Dec 2024 |  |  |  | 0 | 0 | 0 | 0 | Provided by TII - should last for design life unless a specific incident occurs, or materials are not commonly used. As such incidents are ad hoc, they have be excluded.
In-Situ Concrete, PAV2, 40% Cement Replacement - Fly Ash | Series number: 1700 - Structural Concrete | Piling and Reinforced Retaining Wall Structure | kg | 0.10088 | ICE v4. ICE DB Advanced V4.0 - Dec 2024 |  |  |  | 0 | 0 | 0 | 0 | Provided by TII - should last for design life unless a specific incident occurs, or materials are not commonly used. As such incidents are ad hoc, they have be excluded.
In-Situ Concrete, PAV1, 25% Cement Replacement - Blast Furnance Slag | Series number: 1700 - Structural Concrete | In Situ Concrete - General | kg | 0.10081 | ICE v4. ICE DB Advanced V4.0 - Dec 2024 |  |  |  | 0 | 0 | 0 | 0 | Provided by TII - should last for design life unless a specific incident occurs, or materials are not commonly used. As such incidents are ad hoc, they have be excluded.
In-Situ Concrete, PAV1, 25% Cement Replacement - Blast Furnance Slag | Series number: 1700 - Structural Concrete | Piling and Reinforced Retaining Wall Structure | kg | 0.10081 | ICE v4. ICE DB Advanced V4.0 - Dec 2024 |  |  |  | 0 | 0 | 0 | 0 | Provided by TII - should last for design life unless a specific incident occurs, or materials are not commonly used. As such incidents are ad hoc, they have be excluded.
In-Situ Concrete, with CEM I, 1:3:6 Cement:Sand:Aggregate | Series number: 1700 - Structural Concrete | In Situ Concrete - General | kg | 0.0853 | ICE v4. ICE DB Advanced V4.0 - Dec 2024 |  |  |  | 0 | 0 | 0 | 0 | Provided by TII - should last for design life unless a specific incident occurs, or materials are not commonly used. As such incidents are ad hoc, they have be excluded.
In-Situ Concrete, with CEM I, 1:3:6 Cement:Sand:Aggregate | Series number: 1700 - Structural Concrete | Piling and Reinforced Retaining Wall Structure | kg | 0.0853 | ICE v4. ICE DB Advanced V4.0 - Dec 2024 |  |  |  | 0 | 0 | 0 | 0 | Provided by TII - should last for design life unless a specific incident occurs, or materials are not commonly used. As such incidents are ad hoc, they have be excluded.
In-Situ Concrete, RC 40/50 (40/50 MPa), 50% Cement Replacement - Blast Furnance Slag | Series number: 1700 - Structural Concrete | In Situ Concrete - General | kg | 0.09774 | ICE v4. ICE DB Advanced V4.0 - Dec 2024 |  |  |  | 0 | 0 | 0 | 0 | Provided by TII - should last for design life unless a specific incident occurs, or materials are not commonly used. As such incidents are ad hoc, they have be excluded.
In-Situ Concrete, RC 40/50 (40/50 MPa), 50% Cement Replacement - Blast Furnance Slag | Series number: 1700 - Structural Concrete | Piling and Reinforced Retaining Wall Structure | kg | 0.09774 | ICE v4. ICE DB Advanced V4.0 - Dec 2024 |  |  |  | 0 | 0 | 0 | 0 | Provided by TII - should last for design life unless a specific incident occurs, or materials are not commonly used. As such incidents are ad hoc, they have be excluded.
In-Situ Concrete, RC 25/30 (25/30 MPa), 25% Cement Replacement - Blast Furnance Slag | Series number: 1700 - Structural Concrete | In Situ Concrete - General | kg | 0.09384 | ICE v4. ICE DB Advanced V4.0 - Dec 2024 |  |  |  | 0 | 0 | 0 | 0 | Provided by TII - should last for design life unless a specific incident occurs, or materials are not commonly used. As such incidents are ad hoc, they have be excluded.
In-Situ Concrete, RC 25/30 (25/30 MPa), 25% Cement Replacement - Blast Furnance Slag | Series number: 1700 - Structural Concrete | Piling and Reinforced Retaining Wall Structure | kg | 0.09384 | ICE v4. ICE DB Advanced V4.0 - Dec 2024 |  |  |  | 0 | 0 | 0 | 0 | Provided by TII - should last for design life unless a specific incident occurs, or materials are not commonly used. As such incidents are ad hoc, they have be excluded.
In-Situ Concrete, RC 35/45 (32/40 MPa), 50% Cement Replacement - Blast Furnance Slag | Series number: 1700 - Structural Concrete | In Situ Concrete - General | kg | 0.09165 | ICE v4. ICE DB Advanced V4.0 - Dec 2024 |  |  |  | 0 | 0 | 0 | 0 | Provided by TII - should last for design life unless a specific incident occurs, or materials are not commonly used. As such incidents are ad hoc, they have be excluded.
In-Situ Concrete, RC 35/45 (32/40 MPa), 50% Cement Replacement - Blast Furnance Slag | Series number: 1700 - Structural Concrete | Piling and Reinforced Retaining Wall Structure | kg | 0.09165 | ICE v4. ICE DB Advanced V4.0 - Dec 2024 |  |  |  | 0 | 0 | 0 | 0 | Provided by TII - should last for design life unless a specific incident occurs, or materials are not commonly used. As such incidents are ad hoc, they have be excluded.
In-Situ Concrete, RC 20/25 (20/25 MPa), 25% Cement Replacement - Blast Furnance Slag | Series number: 1700 - Structural Concrete | In Situ Concrete - General | kg | 0.08831 | ICE v4. ICE DB Advanced V4.0 - Dec 2024 |  |  |  | 0 | 0 | 0 | 0 | Provided by TII - should last for design life unless a specific incident occurs, or materials are not commonly used. As such incidents are ad hoc, they have be excluded.
In-Situ Concrete, RC 20/25 (20/25 MPa), 25% Cement Replacement - Blast Furnance Slag | Series number: 1700 - Structural Concrete | Piling and Reinforced Retaining Wall Structure | kg | 0.08831 | ICE v4. ICE DB Advanced V4.0 - Dec 2024 |  |  |  | 0 | 0 | 0 | 0 | Provided by TII - should last for design life unless a specific incident occurs, or materials are not commonly used. As such incidents are ad hoc, they have be excluded.
In-Situ Concrete, RC 32/40 (32/40 MPa), 50% Cement Replacement - Blast Furnance Slag | Series number: 1700 - Structural Concrete | In Situ Concrete - General | kg | 0.08546 | ICE v4. ICE DB Advanced V4.0 - Dec 2024 |  |  |  | 0 | 0 | 0 | 0 | Provided by TII - should last for design life unless a specific incident occurs, or materials are not commonly used. As such incidents are ad hoc, they have be excluded.
In-Situ Concrete, RC 32/40 (32/40 MPa), 50% Cement Replacement - Blast Furnance Slag | Series number: 1700 - Structural Concrete | Piling and Reinforced Retaining Wall Structure | kg | 0.08546 | ICE v4. ICE DB Advanced V4.0 - Dec 2024 |  |  |  | 0 | 0 | 0 | 0 | Provided by TII - should last for design life unless a specific incident occurs, or materials are not commonly used. As such incidents are ad hoc, they have be excluded.
In-Situ Concrete, GEN 3 (16/20 MPa), 25% Cement Replacement - Blast Furnance Slag | Series number: 1700 - Structural Concrete | In Situ Concrete - General | kg | 0.08154 | ICE v4. ICE DB Advanced V4.0 - Dec 2024 |  |  |  | 0 | 0 | 0 | 0 | Provided by TII - should last for design life unless a specific incident occurs, or materials are not commonly used. As such incidents are ad hoc, they have be excluded.
In-Situ Concrete, GEN 3 (16/20 MPa), 25% Cement Replacement - Blast Furnance Slag | Series number: 1700 - Structural Concrete | Piling and Reinforced Retaining Wall Structure | kg | 0.08154 | ICE v4. ICE DB Advanced V4.0 - Dec 2024 |  |  |  | 0 | 0 | 0 | 0 | Provided by TII - should last for design life unless a specific incident occurs, or materials are not commonly used. As such incidents are ad hoc, they have be excluded.
In-Situ Concrete, GEN 2 (12/15 MPa), 25% Cement Replacement - Blast Furnance Slag | Series number: 1700 - Structural Concrete | In Situ Concrete - General | kg | 0.07616 | ICE v4. ICE DB Advanced V4.0 - Dec 2024 |  |  |  | 0 | 0 | 0 | 0 | Provided by TII - should last for design life unless a specific incident occurs, or materials are not commonly used. As such incidents are ad hoc, they have be excluded.
In-Situ Concrete, GEN 2 (12/15 MPa), 25% Cement Replacement - Blast Furnance Slag | Series number: 1700 - Structural Concrete | Piling and Reinforced Retaining Wall Structure | kg | 0.07616 | ICE v4. ICE DB Advanced V4.0 - Dec 2024 |  |  |  | 0 | 0 | 0 | 0 | Provided by TII - should last for design life unless a specific incident occurs, or materials are not commonly used. As such incidents are ad hoc, they have be excluded.
In-Situ Concrete, RC 20/25 (20/25 MPa), 40% Cement Replacement - Fly Ash | Series number: 1700 - Structural Concrete | In Situ Concrete - General | kg | 0.08117 | ICE v4. ICE DB Advanced V4.0 - Dec 2024 |  |  |  | 0 | 0 | 0 | 0 | Provided by TII - should last for design life unless a specific incident occurs, or materials are not commonly used. As such incidents are ad hoc, they have be excluded.
In-Situ Concrete, RC 28/35 (28/35 MPa), 50% Cement Replacement - Blast Furnance Slag | Series number: 1700 - Structural Concrete | In Situ Concrete - General | kg | 0.07497 | ICE v4. ICE DB Advanced V4.0 - Dec 2024 |  |  |  | 0 | 0 | 0 | 0 | Provided by TII - should last for design life unless a specific incident occurs, or materials are not commonly used. As such incidents are ad hoc, they have be excluded.
In-Situ Concrete, RC 28/35 (28/35 MPa), 50% Cement Replacement - Blast Furnance Slag | Series number: 1700 - Structural Concrete | Piling and Reinforced Retaining Wall Structure | kg | 0.07497 | ICE v4. ICE DB Advanced V4.0 - Dec 2024 |  |  |  | 0 | 0 | 0 | 0 | Provided by TII - should last for design life unless a specific incident occurs, or materials are not commonly used. As such incidents are ad hoc, they have be excluded.
In-Situ Concrete, RC 40/50 (40/50 MPa), 70% Cement Replacement - Blast Furnance Slag | Series number: 1700 - Structural Concrete | In Situ Concrete - General | kg | 0.07233 | ICE v4. ICE DB Advanced V4.0 - Dec 2024 |  |  |  | 0 | 0 | 0 | 0 | Provided by TII - should last for design life unless a specific incident occurs, or materials are not commonly used. As such incidents are ad hoc, they have be excluded.
In-Situ Concrete, RC 40/50 (40/50 MPa), 70% Cement Replacement - Blast Furnance Slag | Series number: 1700 - Structural Concrete | Piling and Reinforced Retaining Wall Structure | kg | 0.07233 | ICE v4. ICE DB Advanced V4.0 - Dec 2024 |  |  |  | 0 | 0 | 0 | 0 | Provided by TII - should last for design life unless a specific incident occurs, or materials are not commonly used. As such incidents are ad hoc, they have be excluded.
In-Situ Concrete, GEN 2 (12/15 MPa), 40% Cement Replacement - Fly Ash | Series number: 1700 - Structural Concrete | In Situ Concrete - General | kg | 0.0704 | ICE v4. ICE DB Advanced V4.0 - Dec 2024 |  |  |  | 0 | 0 | 0 | 0 | Provided by TII - should last for design life unless a specific incident occurs, or materials are not commonly used. As such incidents are ad hoc, they have be excluded.
In-Situ Concrete, GEN 2 (12/15 MPa), 40% Cement Replacement - Fly Ash | Series number: 1700 - Structural Concrete | Piling and Reinforced Retaining Wall Structure | kg | 0.0704 | ICE v4. ICE DB Advanced V4.0 - Dec 2024 |  |  |  | 0 | 0 | 0 | 0 | Provided by TII - should last for design life unless a specific incident occurs, or materials are not commonly used. As such incidents are ad hoc, they have be excluded.
In-Situ Concrete, GEN 2 (12/15 MPa), 30% Cement Replacement - Fly Ash | Series number: 1700 - Structural Concrete | Piling and Reinforced Retaining Wall Structure | kg | 0.07906 | ICE v4. ICE DB Advanced V4.0 - Dec 2024 |  |  |  | 0 | 0 | 0 | 0 | Provided by TII - should last for design life unless a specific incident occurs, or materials are not commonly used. As such incidents are ad hoc, they have be excluded.
In-Situ Concrete, GEN 1 (8/10 MPa), 35% natural pozzolanic ash | Series number: 1700 - Structural Concrete | In Situ Concrete - General | kg | 0.07005 | ICE v4. ICE DB Advanced V4.0 - Dec 2024 |  |  |  | 0 | 0 | 0 | 0 | Provided by TII - should last for design life unless a specific incident occurs, or materials are not commonly used. As such incidents are ad hoc, they have be excluded.
In-Situ Concrete, GEN 1 (8/10 MPa), 35% natural pozzolanic ash | Series number: 1700 - Structural Concrete | Piling and Reinforced Retaining Wall Structure | kg | 0.07005 | ICE v4. ICE DB Advanced V4.0 - Dec 2024 |  |  |  | 0 | 0 | 0 | 0 | Provided by TII - should last for design life unless a specific incident occurs, or materials are not commonly used. As such incidents are ad hoc, they have be excluded.
In-Situ Concrete, RC 25/30 (25/30 MPa), 50% Cement Replacement - Blast Furnance Slag | Series number: 1700 - Structural Concrete | In Situ Concrete - General | kg | 0.06924 | ICE v4. ICE DB Advanced V4.0 - Dec 2024 |  |  |  | 0 | 0 | 0 | 0 | Provided by TII - should last for design life unless a specific incident occurs, or materials are not commonly used. As such incidents are ad hoc, they have be excluded.
In-Situ Concrete, RC 25/30 (25/30 MPa), 50% Cement Replacement - Blast Furnance Slag | Series number: 1700 - Structural Concrete | Piling and Reinforced Retaining Wall Structure | kg | 0.06924 | ICE v4. ICE DB Advanced V4.0 - Dec 2024 |  |  |  | 0 | 0 | 0 | 0 | Provided by TII - should last for design life unless a specific incident occurs, or materials are not commonly used. As such incidents are ad hoc, they have be excluded.
In-Situ Concrete, RC 35/45 (32/40 MPa), 70% Cement Replacement - Blast Furnance Slag | Series number: 1700 - Structural Concrete | In Situ Concrete - General | kg | 0.06805 | ICE v4. ICE DB Advanced V4.0 - Dec 2024 |  |  |  | 0 | 0 | 0 | 0 | Provided by TII - should last for design life unless a specific incident occurs, or materials are not commonly used. As such incidents are ad hoc, they have be excluded.
In-Situ Concrete, RC 35/45 (32/40 MPa), 70% Cement Replacement - Blast Furnance Slag | Series number: 1700 - Structural Concrete | Piling and Reinforced Retaining Wall Structure | kg | 0.06805 | ICE v4. ICE DB Advanced V4.0 - Dec 2024 |  |  |  | 0 | 0 | 0 | 0 | Provided by TII - should last for design life unless a specific incident occurs, or materials are not commonly used. As such incidents are ad hoc, they have be excluded.
In-Situ Concrete, RC 32/40 (32/40 MPa), 70% Cement Replacement - Blast Furnance Slag | Series number: 1700 - Structural Concrete | In Situ Concrete - General | kg | 0.06371 | ICE v4. ICE DB Advanced V4.0 - Dec 2024 |  |  |  | 0 | 0 | 0 | 0 | Provided by TII - should last for design life unless a specific incident occurs, or materials are not commonly used. As such incidents are ad hoc, they have be excluded.
In-Situ Concrete, PAV2, 70% Cement Replacement - Blast Furnance Slag | Series number: 1700 - Structural Concrete | In Situ Concrete - General | kg | 0.06371 | ICE v4. ICE DB Advanced V4.0 - Dec 2024 |  |  |  | 0 | 0 | 0 | 0 | Provided by TII - should last for design life unless a specific incident occurs, or materials are not commonly used. As such incidents are ad hoc, they have be excluded.
In-Situ Concrete, RC 32/40 (32/40 MPa), 70% Cement Replacement - Blast Furnance Slag | Series number: 1700 - Structural Concrete | Piling and Reinforced Retaining Wall Structure | kg | 0.06371 | ICE v4. ICE DB Advanced V4.0 - Dec 2024 |  |  |  | 0 | 0 | 0 | 0 | Provided by TII - should last for design life unless a specific incident occurs, or materials are not commonly used. As such incidents are ad hoc, they have be excluded.
In-Situ Concrete, GEN 0 (6/8 MPa), 14% Portland Limestone Concrete | Series number: 1700 - Structural Concrete | In Situ Concrete - General | kg | 0.05698 | ICE v4. ICE DB Advanced V4.0 - Dec 2024 |  |  |  | 0 | 0 | 0 | 0 | Provided by TII - should last for design life unless a specific incident occurs, or materials are not commonly used. As such incidents are ad hoc, they have be excluded.
In-Situ Concrete, GEN 0 (6/8 MPa), 14% Portland Limestone Concrete | Series number: 1700 - Structural Concrete | Piling and Reinforced Retaining Wall Structure | kg | 0.05698 | ICE v4. ICE DB Advanced V4.0 - Dec 2024 |  |  |  | 0 | 0 | 0 | 0 | Provided by TII - should last for design life unless a specific incident occurs, or materials are not commonly used. As such incidents are ad hoc, they have be excluded.
In-Situ Concrete, RC 25/30 (25/30 MPa), 70% Cement Replacement - Blast Furnance Slag | Series number: 1700 - Structural Concrete | In Situ Concrete - General | kg | 0.05573 | ICE v4. ICE DB Advanced V4.0 - Dec 2024 |  |  |  | 0 | 0 | 0 | 0 | Provided by TII - should last for design life unless a specific incident occurs, or materials are not commonly used. As such incidents are ad hoc, they have be excluded.
In-Situ Concrete, RC 25/30 (25/30 MPa), 70% Cement Replacement - Blast Furnance Slag | Series number: 1700 - Structural Concrete | Piling and Reinforced Retaining Wall Structure | kg | 0.05573 | ICE v4. ICE DB Advanced V4.0 - Dec 2024 |  |  |  | 0 | 0 | 0 | 0 | Provided by TII - should last for design life unless a specific incident occurs, or materials are not commonly used. As such incidents are ad hoc, they have be excluded.
In-Situ Concrete, RC 20/25 (20/25 MPa), 70% Cement Replacement - Blast Furnance Slag | Series number: 1700 - Structural Concrete | In Situ Concrete - General | kg | 0.05283 | ICE v4. ICE DB Advanced V4.0 - Dec 2024 |  |  |  | 0 | 0 | 0 | 0 | Provided by TII - should last for design life unless a specific incident occurs, or materials are not commonly used. As such incidents are ad hoc, they have be excluded.
In-Situ Concrete, RC 20/25 (20/25 MPa), 70% Cement Replacement - Blast Furnance Slag | Series number: 1700 - Structural Concrete | Piling and Reinforced Retaining Wall Structure | kg | 0.05283 | ICE v4. ICE DB Advanced V4.0 - Dec 2024 |  |  |  | 0 | 0 | 0 | 0 | Provided by TII - should last for design life unless a specific incident occurs, or materials are not commonly used. As such incidents are ad hoc, they have be excluded.
In-Situ Concrete, GEN 3 (16/20 MPa), 70% Cement Replacement - Blast Furnance Slag | Series number: 1700 - Structural Concrete | In Situ Concrete - General | kg | 0.04979 | ICE v4. ICE DB Advanced V4.0 - Dec 2024 |  |  |  | 0 | 0 | 0 | 0 | Provided by TII - should last for design life unless a specific incident occurs, or materials are not commonly used. As such incidents are ad hoc, they have be excluded.
In-Situ Concrete, GEN 3 (16/20 MPa), 70% Cement Replacement - Blast Furnance Slag | Series number: 1700 - Structural Concrete | Piling and Reinforced Retaining Wall Structure | kg | 0.04979 | ICE v4. ICE DB Advanced V4.0 - Dec 2024 |  |  |  | 0 | 0 | 0 | 0 | Provided by TII - should last for design life unless a specific incident occurs, or materials are not commonly used. As such incidents are ad hoc, they have be excluded.
In-Situ Concrete, GEN 0 (6/8 MPa), 40% Cement Replacement - Fly Ash | Series number: 1700 - Structural Concrete | In Situ Concrete - General | kg | 0.04856 | ICE v4. ICE DB Advanced V4.0 - Dec 2024 |  |  |  | 0 | 0 | 0 | 0 | Provided by TII - should last for design life unless a specific incident occurs, or materials are not commonly used. As such incidents are ad hoc, they have be excluded.
Bored Cast in Place Concrete Piles - up to 900mm diameter | Series number: 1700 - Structural Concrete | Piling and Reinforced Retaining Wall Structure | Nr | 82.044 | ICE (2013), CESMM4 Carbon & Price Book 2013 |  |  |  | 0 | 0 | 0 | 0 | Provided by TII - should last for design life unless a specific incident occurs, or materials are not commonly used. As such incidents are ad hoc, they have be excluded.
In-Situ Concrete, PAV2, 50% Cement Replacement - Blast Furnance Slag | Series number: 1700 - Structural Concrete | In Situ Concrete - General | kg | 0.0855 | ICE v4. ICE DB Advanced V4.0 - Dec 2024 |  |  |  | 0 | 0 | 0 | 0 | Provided by TII - should last for design life unless a specific incident occurs, or materials are not commonly used. As such incidents are ad hoc, they have be excluded.
In-Situ Concrete, PAV2, 50% Cement Replacement - Blast Furnance Slag | Series number: 1700 - Structural Concrete | Piling and Reinforced Retaining Wall Structure | kg | 0.0855 | ICE v4. ICE DB Advanced V4.0 - Dec 2024 |  |  |  | 0 | 0 | 0 | 0 | Provided by TII - should last for design life unless a specific incident occurs, or materials are not commonly used. As such incidents are ad hoc, they have be excluded.
Steel, rebar | Series number: 1700 - Structural Concrete | Bar reinforcement | kg | 1.72 | ICE v4. ICE DB Advanced V4.0 - Dec 2024 |  |  |  | 0 | 0 | 0 | 0 | Provided by TII - should last for design life unless a specific incident occurs, or materials are not commonly used. As such incidents are ad hoc, they have be excluded.
Diaphragm Walls - Material other than rock or artificial hard material (average) | Series number: 1700 - Structural Concrete | Piling and Reinforced Retaining Wall Structure | m3 | 66.211 | ICE (2013), CESMM4 Carbon & Price Book 2013 |  |  |  | 0 | 0 | 0 | 0 | Provided by TII - should last for design life unless a specific incident occurs, or materials are not commonly used. As such incidents are ad hoc, they have be excluded.
In-Situ Concrete, with average UK cement, 1:1:2 Cement:Sand:Aggregate | Series number: 1700 - Structural Concrete | In Situ Concrete - General | kg | 0.18629 | ICE v4. ICE DB Advanced V4.0 - Dec 2024 |  |  |  | 0 | 0 | 0 | 0 | Provided by TII - should last for design life unless a specific incident occurs, or materials are not commonly used. As such incidents are ad hoc, they have be excluded.
In-Situ Concrete, with average UK cement, 1:1:2 Cement:Sand:Aggregate | Series number: 1700 - Structural Concrete | Piling and Reinforced Retaining Wall Structure | kg | 0.18629 | ICE v4. ICE DB Advanced V4.0 - Dec 2024 |  |  |  | 0 | 0 | 0 | 0 | Provided by TII - should last for design life unless a specific incident occurs, or materials are not commonly used. As such incidents are ad hoc, they have be excluded.
Precast concrete beams and columns - European recycled steel rebar | Series number: 1700 - Structural Concrete | Concrete - Pre-Cast | kg | 0.18275 | ICE v4. ICE DB Advanced V4.0 - Dec 2024 |  |  |  | 0 | 0 | 0 | 0 | Provided by TII - should last for design life unless a specific incident occurs, or materials are not commonly used. As such incidents are ad hoc, they have be excluded.
In-Situ Concrete, 40/50 MPa | Series number: 1700 - Structural Concrete | In Situ Concrete - General | kg | 0.15447 | ICE v4. ICE DB Advanced V4.0 - Dec 2024 |  |  |  | 0 | 0 | 0 | 0 | Provided by TII - should last for design life unless a specific incident occurs, or materials are not commonly used. As such incidents are ad hoc, they have be excluded.
In-Situ Concrete, 40/50 MPa | Series number: 1700 - Structural Concrete | Piling and Reinforced Retaining Wall Structure | kg | 0.15447 | ICE v4. ICE DB Advanced V4.0 - Dec 2024 |  |  |  | 0 | 0 | 0 | 0 | Provided by TII - should last for design life unless a specific incident occurs, or materials are not commonly used. As such incidents are ad hoc, they have be excluded.
In-Situ Concrete, RC 35/45 (32/40 MPa), with CEM I | Series number: 1700 - Structural Concrete | In Situ Concrete - General | kg | 0.14846 | ICE v4. ICE DB Advanced V4.0 - Dec 2024 |  |  |  | 0 | 0 | 0 | 0 | Provided by TII - should last for design life unless a specific incident occurs, or materials are not commonly used. As such incidents are ad hoc, they have be excluded.
In-Situ Concrete, RC 35/45 (32/40 MPa), with CEM I | Series number: 1700 - Structural Concrete | Piling and Reinforced Retaining Wall Structure | kg | 0.14846 | ICE v4. ICE DB Advanced V4.0 - Dec 2024 |  |  |  | 0 | 0 | 0 | 0 | Provided by TII - should last for design life unless a specific incident occurs, or materials are not commonly used. As such incidents are ad hoc, they have be excluded.
In-Situ Concrete, RC 40/50 (40/50 MPa), 15% Cement Replacement - Fly Ash | Series number: 1700 - Structural Concrete | In Situ Concrete - General | kg | 0.14671 | ICE v4. ICE DB Advanced V4.0 - Dec 2024 |  |  |  | 0 | 0 | 0 | 0 | Provided by TII - should last for design life unless a specific incident occurs, or materials are not commonly used. As such incidents are ad hoc, they have be excluded.
In-Situ Concrete, RC 40/50 (40/50 MPa), 15% Cement Replacement - Fly Ash | Series number: 1700 - Structural Concrete | Piling and Reinforced Retaining Wall Structure | kg | 0.14671 | ICE v4. ICE DB Advanced V4.0 - Dec 2024 |  |  |  | 0 | 0 | 0 | 0 | Provided by TII - should last for design life unless a specific incident occurs, or materials are not commonly used. As such incidents are ad hoc, they have be excluded.
Diaphragm Walls - Waterproof joints | Series number: 1700 - Structural Concrete | Piling and Reinforced Retaining Wall Structure | Nr | 13.312 | ICE (2013), CESMM4 Carbon & Price Book 2013 |  |  |  | 0 | 0 | 0 | 0 | Provided by TII - should last for design life unless a specific incident occurs, or materials are not commonly used. As such incidents are ad hoc, they have be excluded.
In-Situ Concrete, PAV1, 35% natural pozzolanic ash | Series number: 1700 - Structural Concrete | In Situ Concrete - General | kg | 0.09756 | ICE v4. ICE DB Advanced V4.0 - Dec 2024 |  |  |  | 0 | 0 | 0 | 0 | Provided by TII - should last for design life unless a specific incident occurs, or materials are not commonly used. As such incidents are ad hoc, they have be excluded.
In-Situ Concrete, PAV1, 35% natural pozzolanic ash | Series number: 1700 - Structural Concrete | Piling and Reinforced Retaining Wall Structure | kg | 0.09756 | ICE v4. ICE DB Advanced V4.0 - Dec 2024 |  |  |  | 0 | 0 | 0 | 0 | Provided by TII - should last for design life unless a specific incident occurs, or materials are not commonly used. As such incidents are ad hoc, they have be excluded.
In-Situ Concrete, with CEM I, 1:2.5:5 Cement:Sand:Aggregate | Series number: 1700 - Structural Concrete | Piling and Reinforced Retaining Wall Structure | kg | 0.09735 | ICE v4. ICE DB Advanced V4.0 - Dec 2024 |  |  |  | 0 | 0 | 0 | 0 | Provided by TII - should last for design life unless a specific incident occurs, or materials are not commonly used. As such incidents are ad hoc, they have be excluded.
In-Situ Concrete, RC 25/30 (25/30 MPa), 30% Cement Replacement - Fly Ash | Series number: 1700 - Structural Concrete | Piling and Reinforced Retaining Wall Structure | kg | 0.09708 | ICE v4. ICE DB Advanced V4.0 - Dec 2024 |  |  |  | 0 | 0 | 0 | 0 | Provided by TII - should last for design life unless a specific incident occurs, or materials are not commonly used. As such incidents are ad hoc, they have be excluded.
In-Situ Concrete, GEN 2 (12/15 MPa), with CEM I | Series number: 1700 - Structural Concrete | In Situ Concrete - General | kg | 0.09701 | ICE v4. ICE DB Advanced V4.0 - Dec 2024 |  |  |  | 0 | 0 | 0 | 0 | Provided by TII - should last for design life unless a specific incident occurs, or materials are not commonly used. As such incidents are ad hoc, they have be excluded.
In-Situ Concrete, GEN 2 (12/15 MPa), with CEM I | Series number: 1700 - Structural Concrete | Piling and Reinforced Retaining Wall Structure | kg | 0.09701 | ICE v4. ICE DB Advanced V4.0 - Dec 2024 |  |  |  | 0 | 0 | 0 | 0 | Provided by TII - should last for design life unless a specific incident occurs, or materials are not commonly used. As such incidents are ad hoc, they have be excluded.
In-Situ Concrete, GEN 3 (16/20 MPa), 15% Cement Replacement - Fly Ash | Series number: 1700 - Structural Concrete | In Situ Concrete - General | kg | 0.09528 | ICE v4. ICE DB Advanced V4.0 - Dec 2024 |  |  |  | 0 | 0 | 0 | 0 | Provided by TII - should last for design life unless a specific incident occurs, or materials are not commonly used. As such incidents are ad hoc, they have be excluded.
In-Situ Concrete, GEN 3 (16/20 MPa), 15% Cement Replacement - Fly Ash | Series number: 1700 - Structural Concrete | Piling and Reinforced Retaining Wall Structure | kg | 0.09528 | ICE v4. ICE DB Advanced V4.0 - Dec 2024 |  |  |  | 0 | 0 | 0 | 0 | Provided by TII - should last for design life unless a specific incident occurs, or materials are not commonly used. As such incidents are ad hoc, they have be excluded.
In-Situ Concrete, GEN 2 (12/15 MPa) | Series number: 1700 - Structural Concrete | In Situ Concrete - General | kg | 0.09418 | ICE v4. ICE DB Advanced V4.0 - Dec 2024 |  |  |  | 0 | 0 | 0 | 0 | Provided by TII - should last for design life unless a specific incident occurs, or materials are not commonly used. As such incidents are ad hoc, they have be excluded.
In-Situ Concrete, GEN 2 (12/15 MPa) | Series number: 1700 - Structural Concrete | Piling and Reinforced Retaining Wall Structure | kg | 0.09418 | ICE v4. ICE DB Advanced V4.0 - Dec 2024 |  |  |  | 0 | 0 | 0 | 0 | Provided by TII - should last for design life unless a specific incident occurs, or materials are not commonly used. As such incidents are ad hoc, they have be excluded.
In-Situ Concrete, RC 25/30 (25/30 MPa), 35% natural pozzolanic ash | Series number: 1700 - Structural Concrete | In Situ Concrete - General | kg | 0.09228 | ICE v4. ICE DB Advanced V4.0 - Dec 2024 |  |  |  | 0 | 0 | 0 | 0 | Provided by TII - should last for design life unless a specific incident occurs, or materials are not commonly used. As such incidents are ad hoc, they have be excluded.
In-Situ Concrete, RC 25/30 (25/30 MPa), 35% natural pozzolanic ash | Series number: 1700 - Structural Concrete | Piling and Reinforced Retaining Wall Structure | kg | 0.09228 | ICE v4. ICE DB Advanced V4.0 - Dec 2024 |  |  |  | 0 | 0 | 0 | 0 | Provided by TII - should last for design life unless a specific incident occurs, or materials are not commonly used. As such incidents are ad hoc, they have be excluded.
In-Situ Concrete, GEN 1 (8/10 MPa), with CEM I | Series number: 1700 - Structural Concrete | In Situ Concrete - General | kg | 0.08986 | ICE v4. ICE DB Advanced V4.0 - Dec 2024 |  |  |  | 0 | 0 | 0 | 0 | Provided by TII - should last for design life unless a specific incident occurs, or materials are not commonly used. As such incidents are ad hoc, they have be excluded.
In-Situ Concrete, GEN 1 (8/10 MPa), with CEM I | Series number: 1700 - Structural Concrete | Piling and Reinforced Retaining Wall Structure | kg | 0.08986 | ICE v4. ICE DB Advanced V4.0 - Dec 2024 |  |  |  | 0 | 0 | 0 | 0 | Provided by TII - should last for design life unless a specific incident occurs, or materials are not commonly used. As such incidents are ad hoc, they have be excluded.
In-Situ Concrete, GEN 3 (16/20 MPa), 14% Portland Limestone Concrete | Series number: 1700 - Structural Concrete | In Situ Concrete - General | kg | 0.08936 | ICE v4. ICE DB Advanced V4.0 - Dec 2024 |  |  |  | 0 | 0 | 0 | 0 | Provided by TII - should last for design life unless a specific incident occurs, or materials are not commonly used. As such incidents are ad hoc, they have be excluded.
In-Situ Concrete, GEN 3 (16/20 MPa), 14% Portland Limestone Concrete | Series number: 1700 - Structural Concrete | Piling and Reinforced Retaining Wall Structure | kg | 0.08936 | ICE v4. ICE DB Advanced V4.0 - Dec 2024 |  |  |  | 0 | 0 | 0 | 0 | Provided by TII - should last for design life unless a specific incident occurs, or materials are not commonly used. As such incidents are ad hoc, they have be excluded.
In-Situ Concrete, GEN 3 (16/20 MPa), 30% Cement Replacement - Fly Ash | Series number: 1700 - Structural Concrete | In Situ Concrete - General | kg | 0.08466 | ICE v4. ICE DB Advanced V4.0 - Dec 2024 |  |  |  | 0 | 0 | 0 | 0 | Provided by TII - should last for design life unless a specific incident occurs, or materials are not commonly used. As such incidents are ad hoc, they have be excluded.
In-Situ Concrete, GEN 3 (16/20 MPa), 30% Cement Replacement - Fly Ash | Series number: 1700 - Structural Concrete | Piling and Reinforced Retaining Wall Structure | kg | 0.08466 | ICE v4. ICE DB Advanced V4.0 - Dec 2024 |  |  |  | 0 | 0 | 0 | 0 | Provided by TII - should last for design life unless a specific incident occurs, or materials are not commonly used. As such incidents are ad hoc, they have be excluded.
In-Situ Concrete, GEN 1 (8/10 MPa), 15% Cement Replacement - Fly Ash | Series number: 1700 - Structural Concrete | In Situ Concrete - General | kg | 0.08189 | ICE v4. ICE DB Advanced V4.0 - Dec 2024 |  |  |  | 0 | 0 | 0 | 0 | Provided by TII - should last for design life unless a specific incident occurs, or materials are not commonly used. As such incidents are ad hoc, they have be excluded.
In-Situ Concrete, GEN 1 (8/10 MPa), 15% Cement Replacement - Fly Ash | Series number: 1700 - Structural Concrete | Piling and Reinforced Retaining Wall Structure | kg | 0.08189 | ICE v4. ICE DB Advanced V4.0 - Dec 2024 |  |  |  | 0 | 0 | 0 | 0 | Provided by TII - should last for design life unless a specific incident occurs, or materials are not commonly used. As such incidents are ad hoc, they have be excluded.
In-Situ Concrete, GEN 2 (12/15 MPa), 35% natural pozzolanic ash | Series number: 1700 - Structural Concrete | In Situ Concrete - General | kg | 0.07533 | ICE v4. ICE DB Advanced V4.0 - Dec 2024 |  |  |  | 0 | 0 | 0 | 0 | Provided by TII - should last for design life unless a specific incident occurs, or materials are not commonly used. As such incidents are ad hoc, they have be excluded.
In-Situ Concrete, GEN 2 (12/15 MPa), 35% natural pozzolanic ash | Series number: 1700 - Structural Concrete | Piling and Reinforced Retaining Wall Structure | kg | 0.07533 | ICE v4. ICE DB Advanced V4.0 - Dec 2024 |  |  |  | 0 | 0 | 0 | 0 | Provided by TII - should last for design life unless a specific incident occurs, or materials are not commonly used. As such incidents are ad hoc, they have be excluded.
In-Situ Concrete, GEN 0 (6/8 MPa) | Series number: 1700 - Structural Concrete | In Situ Concrete - General | kg | 0.06337 | ICE v4. ICE DB Advanced V4.0 - Dec 2024 |  |  |  | 0 | 0 | 0 | 0 | Provided by TII - should last for design life unless a specific incident occurs, or materials are not commonly used. As such incidents are ad hoc, they have be excluded.
In-Situ Concrete, GEN 0 (6/8 MPa) | Series number: 1700 - Structural Concrete | Piling and Reinforced Retaining Wall Structure | kg | 0.06337 | ICE v4. ICE DB Advanced V4.0 - Dec 2024 |  |  |  | 0 | 0 | 0 | 0 | Provided by TII - should last for design life unless a specific incident occurs, or materials are not commonly used. As such incidents are ad hoc, they have be excluded.
Steel, hot-dip galvanised steel | Series number: 1700 - Structural Concrete | Bar reinforcement | kg | 2.62 | ICE v4. ICE DB Advanced V4.0 - Dec 2024 |  |  |  | 0 | 0 | 0 | 0 | Provided by TII - should last for design life unless a specific incident occurs, or materials are not commonly used. As such incidents are ad hoc, they have be excluded.
Steel, engineering steel | Series number: 1700 - Structural Concrete | Bar reinforcement | kg | 1.64 | ICE v4. ICE DB Advanced V4.0 - Dec 2024 |  |  |  | 0 | 0 | 0 | 0 | Provided by TII - should last for design life unless a specific incident occurs, or materials are not commonly used. As such incidents are ad hoc, they have be excluded.
Steel, section | Series number: 1700 - Structural Concrete | Bar reinforcement | kg | 1.61 | ICE v4. ICE DB Advanced V4.0 - Dec 2024 |  |  |  | 0 | 0 | 0 | 0 | Provided by TII - should last for design life unless a specific incident occurs, or materials are not commonly used. As such incidents are ad hoc, they have be excluded.
Portland-pozzolana cement, CEM II/A-P - 13% natural pozzolanic ash | Series number: 1700 - Structural Concrete | In Situ Concrete - General | kg | 0.73485 | ICE v4. ICE DB Advanced V4.0 - Dec 2024 |  |  |  | 0 | 0 | 0 | 0 | Provided by TII - should last for design life unless a specific incident occurs, or materials are not commonly used. As such incidents are ad hoc, they have be excluded.
Portland-pozzolana cement, CEM II/A-P - 13% natural pozzolanic ash | Series number: 1700 - Structural Concrete | Piling and Reinforced Retaining Wall Structure | kg | 0.73485 | ICE v4. ICE DB Advanced V4.0 - Dec 2024 |  |  |  | 0 | 0 | 0 | 0 | Provided by TII - should last for design life unless a specific incident occurs, or materials are not commonly used. As such incidents are ad hoc, they have be excluded.
Portland-fly ash cement, CEM II/A-V - 13% fly ash siliceous | Series number: 1700 - Structural Concrete | In Situ Concrete - General | kg | 0.7348 | ICE v4. ICE DB Advanced V4.0 - Dec 2024 |  |  |  | 0 | 0 | 0 | 0 | Provided by TII - should last for design life unless a specific incident occurs, or materials are not commonly used. As such incidents are ad hoc, they have be excluded.
Portland-fly ash cement, CEM II/A-W - 13% fly ash calcareous | Series number: 1700 - Structural Concrete | In Situ Concrete - General | kg | 0.7348 | ICE v4. ICE DB Advanced V4.0 - Dec 2024 |  |  |  | 0 | 0 | 0 | 0 | Provided by TII - should last for design life unless a specific incident occurs, or materials are not commonly used. As such incidents are ad hoc, they have be excluded.
Portland-fly ash cement, CEM II/A-V - 13% fly ash siliceous | Series number: 1700 - Structural Concrete | Piling and Reinforced Retaining Wall Structure | kg | 0.7348 | ICE v4. ICE DB Advanced V4.0 - Dec 2024 |  |  |  | 0 | 0 | 0 | 0 | Provided by TII - should last for design life unless a specific incident occurs, or materials are not commonly used. As such incidents are ad hoc, they have be excluded.
Portland-fly ash cement, CEM II/A-W - 13% fly ash calcareous | Series number: 1700 - Structural Concrete | Piling and Reinforced Retaining Wall Structure | kg | 0.7348 | ICE v4. ICE DB Advanced V4.0 - Dec 2024 |  |  |  | 0 | 0 | 0 | 0 | Provided by TII - should last for design life unless a specific incident occurs, or materials are not commonly used. As such incidents are ad hoc, they have be excluded.
Portland-pozzolana cement, CEM II/B-P 28% natural pozzolanic ash | Series number: 1700 - Structural Concrete | In Situ Concrete - General | kg | 0.60891 | ICE v4. ICE DB Advanced V4.0 - Dec 2024 |  |  |  | 0 | 0 | 0 | 0 | Provided by TII - should last for design life unless a specific incident occurs, or materials are not commonly used. As such incidents are ad hoc, they have be excluded.
Portland-pozzolana cement, CEM II/B-P 28% natural pozzolanic ash | Series number: 1700 - Structural Concrete | Piling and Reinforced Retaining Wall Structure | kg | 0.60891 | ICE v4. ICE DB Advanced V4.0 - Dec 2024 |  |  |  | 0 | 0 | 0 | 0 | Provided by TII - should last for design life unless a specific incident occurs, or materials are not commonly used. As such incidents are ad hoc, they have be excluded.
Portland-fly ash cement, CEM II/B-V - 28% fly ash siliceous | Series number: 1700 - Structural Concrete | In Situ Concrete - General | kg | 0.6088 | ICE v4. ICE DB Advanced V4.0 - Dec 2024 |  |  |  | 0 | 0 | 0 | 0 | Provided by TII - should last for design life unless a specific incident occurs, or materials are not commonly used. As such incidents are ad hoc, they have be excluded.
Portland-fly ash cement, CEM II/B-W - 28% fly ash calcareous | Series number: 1700 - Structural Concrete | In Situ Concrete - General | kg | 0.6088 | ICE v4. ICE DB Advanced V4.0 - Dec 2024 |  |  |  | 0 | 0 | 0 | 0 | Provided by TII - should last for design life unless a specific incident occurs, or materials are not commonly used. As such incidents are ad hoc, they have be excluded.
Portland-fly ash cement, CEM II/B-V - 28% fly ash siliceous | Series number: 1700 - Structural Concrete | Piling and Reinforced Retaining Wall Structure | kg | 0.6088 | ICE v4. ICE DB Advanced V4.0 - Dec 2024 |  |  |  | 0 | 0 | 0 | 0 | Provided by TII - should last for design life unless a specific incident occurs, or materials are not commonly used. As such incidents are ad hoc, they have be excluded.
Portland-fly ash cement, CEM II/B-W - 28% fly ash calcareous | Series number: 1700 - Structural Concrete | Piling and Reinforced Retaining Wall Structure | kg | 0.6088 | ICE v4. ICE DB Advanced V4.0 - Dec 2024 |  |  |  | 0 | 0 | 0 | 0 | Provided by TII - should last for design life unless a specific incident occurs, or materials are not commonly used. As such incidents are ad hoc, they have be excluded.
Blast furnace cement, CEM III/A - 50.5% GGBS | Series number: 1700 - Structural Concrete | In Situ Concrete - General | kg | 0.45818 | ICE v4. ICE DB Advanced V4.0 - Dec 2024 |  |  |  | 0 | 0 | 0 | 0 | Provided by TII - should last for design life unless a specific incident occurs, or materials are not commonly used. As such incidents are ad hoc, they have be excluded.
Blast furnace cement, CEM III/A - 50.5% GGBS | Series number: 1700 - Structural Concrete | Piling and Reinforced Retaining Wall Structure | kg | 0.45818 | ICE v4. ICE DB Advanced V4.0 - Dec 2024 |  |  |  | 0 | 0 | 0 | 0 | Provided by TII - should last for design life unless a specific incident occurs, or materials are not commonly used. As such incidents are ad hoc, they have be excluded.
Blast furnace cement, CEM III/B - 73% GGBS | Series number: 1700 - Structural Concrete | In Situ Concrete - General | kg | 0.28628 | ICE v4. ICE DB Advanced V4.0 - Dec 2024 |  |  |  | 0 | 0 | 0 | 0 | Provided by TII - should last for design life unless a specific incident occurs, or materials are not commonly used. As such incidents are ad hoc, they have be excluded.
Blast furnace cement, CEM III/B - 73% GGBS | Series number: 1700 - Structural Concrete | Piling and Reinforced Retaining Wall Structure | kg | 0.28628 | ICE v4. ICE DB Advanced V4.0 - Dec 2024 |  |  |  | 0 | 0 | 0 | 0 | Provided by TII - should last for design life unless a specific incident occurs, or materials are not commonly used. As such incidents are ad hoc, they have be excluded.
Blast furnace cement, CEM III/C - 88% GGBS | Series number: 1700 - Structural Concrete | In Situ Concrete - General | kg | 0.17168 | ICE v4. ICE DB Advanced V4.0 - Dec 2024 |  |  |  | 0 | 0 | 0 | 0 | Provided by TII - should last for design life unless a specific incident occurs, or materials are not commonly used. As such incidents are ad hoc, they have be excluded.
Blast furnace cement, CEM III/C - 88% GGBS | Series number: 1700 - Structural Concrete | Piling and Reinforced Retaining Wall Structure | kg | 0.17168 | ICE v4. ICE DB Advanced V4.0 - Dec 2024 |  |  |  | 0 | 0 | 0 | 0 | Provided by TII - should last for design life unless a specific incident occurs, or materials are not commonly used. As such incidents are ad hoc, they have be excluded.
In-Situ Concrete, RC 40/50 (40/50 MPa), with CEM I | Series number: 1700 - Structural Concrete | In Situ Concrete - General | kg | 0.15897 | ICE v4. ICE DB Advanced V4.0 - Dec 2024 |  |  |  | 0 | 0 | 0 | 0 | Provided by TII - should last for design life unless a specific incident occurs, or materials are not commonly used. As such incidents are ad hoc, they have be excluded.
In-Situ Concrete, RC 40/50 (40/50 MPa), with CEM I | Series number: 1700 - Structural Concrete | Piling and Reinforced Retaining Wall Structure | kg | 0.15897 | ICE v4. ICE DB Advanced V4.0 - Dec 2024 |  |  |  | 0 | 0 | 0 | 0 | Provided by TII - should last for design life unless a specific incident occurs, or materials are not commonly used. As such incidents are ad hoc, they have be excluded.
In-Situ Concrete, 35/45 MPa | Series number: 1700 - Structural Concrete | In Situ Concrete - General | kg | 0.14434 | ICE v4. ICE DB Advanced V4.0 - Dec 2024 |  |  |  | 0 | 0 | 0 | 0 | Provided by TII - should last for design life unless a specific incident occurs, or materials are not commonly used. As such incidents are ad hoc, they have be excluded.
In-Situ Concrete, 35/45 MPa | Series number: 1700 - Structural Concrete | Piling and Reinforced Retaining Wall Structure | kg | 0.14434 | ICE v4. ICE DB Advanced V4.0 - Dec 2024 |  |  |  | 0 | 0 | 0 | 0 | Provided by TII - should last for design life unless a specific incident occurs, or materials are not commonly used. As such incidents are ad hoc, they have be excluded.
In-Situ Concrete, with CEM I, 1:1.5:3 Cement:Sand:Aggregate | Series number: 1700 - Structural Concrete | In Situ Concrete - General | kg | 0.14372 | ICE v4. ICE DB Advanced V4.0 - Dec 2024 |  |  |  | 0 | 0 | 0 | 0 | Provided by TII - should last for design life unless a specific incident occurs, or materials are not commonly used. As such incidents are ad hoc, they have be excluded.
In-Situ Concrete, with CEM I, 1:1.5:3 Cement:Sand:Aggregate | Series number: 1700 - Structural Concrete | Piling and Reinforced Retaining Wall Structure | kg | 0.14372 | ICE v4. ICE DB Advanced V4.0 - Dec 2024 |  |  |  | 0 | 0 | 0 | 0 | Provided by TII - should last for design life unless a specific incident occurs, or materials are not commonly used. As such incidents are ad hoc, they have be excluded.
In-Situ Concrete, RC 40/50 (40/50 MPa), 14% Portland Limestone Concrete | Series number: 1700 - Structural Concrete | In Situ Concrete - General | kg | 0.14111 | ICE v4. ICE DB Advanced V4.0 - Dec 2024 |  |  |  | 0 | 0 | 0 | 0 | Provided by TII - should last for design life unless a specific incident occurs, or materials are not commonly used. As such incidents are ad hoc, they have be excluded.
In-Situ Concrete, RC 40/50 (40/50 MPa), 14% Portland Limestone Concrete | Series number: 1700 - Structural Concrete | Piling and Reinforced Retaining Wall Structure | kg | 0.14111 | ICE v4. ICE DB Advanced V4.0 - Dec 2024 |  |  |  | 0 | 0 | 0 | 0 | Provided by TII - should last for design life unless a specific incident occurs, or materials are not commonly used. As such incidents are ad hoc, they have be excluded.
In-Situ Concrete, with average UK cement, 1:1.5:3 Cement:Sand:Aggregate | Series number: 1700 - Structural Concrete | In Situ Concrete - General | kg | 0.13893 | ICE v4. ICE DB Advanced V4.0 - Dec 2024 |  |  |  | 0 | 0 | 0 | 0 | Provided by TII - should last for design life unless a specific incident occurs, or materials are not commonly used. As such incidents are ad hoc, they have be excluded.
In-Situ Concrete, with average UK cement, 1:1.5:3 Cement:Sand:Aggregate | Series number: 1700 - Structural Concrete | Piling and Reinforced Retaining Wall Structure | kg | 0.13893 | ICE v4. ICE DB Advanced V4.0 - Dec 2024 |  |  |  | 0 | 0 | 0 | 0 | Provided by TII - should last for design life unless a specific incident occurs, or materials are not commonly used. As such incidents are ad hoc, they have be excluded.
In-Situ Concrete, PAV2 with CEM I | Series number: 1700 - Structural Concrete | In Situ Concrete - General | kg | 0.13799 | ICE v4. ICE DB Advanced V4.0 - Dec 2024 |  |  |  | 0 | 0 | 0 | 0 | Provided by TII - should last for design life unless a specific incident occurs, or materials are not commonly used. As such incidents are ad hoc, they have be excluded.
In-Situ Concrete, PAV2 with CEM I | Series number: 1700 - Structural Concrete | Piling and Reinforced Retaining Wall Structure | kg | 0.13799 | ICE v4. ICE DB Advanced V4.0 - Dec 2024 |  |  |  | 0 | 0 | 0 | 0 | Provided by TII - should last for design life unless a specific incident occurs, or materials are not commonly used. As such incidents are ad hoc, they have be excluded.
In-Situ Concrete, RC 32/40 (32/40 MPa), with CEM I | Series number: 1700 - Structural Concrete | In Situ Concrete - General | kg | 0.13798 | ICE v4. ICE DB Advanced V4.0 - Dec 2024 |  |  |  | 0 | 0 | 0 | 0 | Provided by TII - should last for design life unless a specific incident occurs, or materials are not commonly used. As such incidents are ad hoc, they have be excluded.
In-Situ Concrete, RC 32/40 (32/40 MPa), with CEM I | Series number: 1700 - Structural Concrete | Piling and Reinforced Retaining Wall Structure | kg | 0.13798 | ICE v4. ICE DB Advanced V4.0 - Dec 2024 |  |  |  | 0 | 0 | 0 | 0 | Provided by TII - should last for design life unless a specific incident occurs, or materials are not commonly used. As such incidents are ad hoc, they have be excluded.
In-Situ Concrete, RC 35/45 (32/40 MPa), 15% Cement Replacement - Fly Ash | Series number: 1700 - Structural Concrete | In Situ Concrete - General | kg | 0.1371 | ICE v4. ICE DB Advanced V4.0 - Dec 2024 |  |  |  | 0 | 0 | 0 | 0 | Provided by TII - should last for design life unless a specific incident occurs, or materials are not commonly used. As such incidents are ad hoc, they have be excluded.
In-Situ Concrete, RC 35/45 (32/40 MPa), 15% Cement Replacement - Fly Ash | Series number: 1700 - Structural Concrete | Piling and Reinforced Retaining Wall Structure | kg | 0.1371 | ICE v4. ICE DB Advanced V4.0 - Dec 2024 |  |  |  | 0 | 0 | 0 | 0 | Provided by TII - should last for design life unless a specific incident occurs, or materials are not commonly used. As such incidents are ad hoc, they have be excluded.
In-Situ Concrete, PAV2 | Series number: 1700 - Structural Concrete | In Situ Concrete - General | kg | 0.13418 | ICE v4. ICE DB Advanced V4.0 - Dec 2024 |  |  |  | 0 | 0 | 0 | 0 | Provided by TII - should last for design life unless a specific incident occurs, or materials are not commonly used. As such incidents are ad hoc, they have be excluded.
In-Situ Concrete, PAV2 | Series number: 1700 - Structural Concrete | Piling and Reinforced Retaining Wall Structure | kg | 0.13418 | ICE v4. ICE DB Advanced V4.0 - Dec 2024 |  |  |  | 0 | 0 | 0 | 0 | Provided by TII - should last for design life unless a specific incident occurs, or materials are not commonly used. As such incidents are ad hoc, they have be excluded.
In-Situ Concrete, 32/40 MPa | Series number: 1700 - Structural Concrete | In Situ Concrete - General | kg | 0.13417 | ICE v4. ICE DB Advanced V4.0 - Dec 2024 |  |  |  | 0 | 0 | 0 | 0 | Provided by TII - should last for design life unless a specific incident occurs, or materials are not commonly used. As such incidents are ad hoc, they have be excluded.
In-Situ Concrete, 32/40 MPa | Series number: 1700 - Structural Concrete | Piling and Reinforced Retaining Wall Structure | kg | 0.13417 | ICE v4. ICE DB Advanced V4.0 - Dec 2024 |  |  |  | 0 | 0 | 0 | 0 | Provided by TII - should last for design life unless a specific incident occurs, or materials are not commonly used. As such incidents are ad hoc, they have be excluded.
In-Situ Concrete, RC 40/50 (40/50 MPa), 30% Cement Replacement - Fly Ash | Series number: 1700 - Structural Concrete | In Situ Concrete - General | kg | 0.13099 | ICE v4. ICE DB Advanced V4.0 - Dec 2024 |  |  |  | 0 | 0 | 0 | 0 | Provided by TII - should last for design life unless a specific incident occurs, or materials are not commonly used. As such incidents are ad hoc, they have be excluded.
In-Situ Concrete, RC 40/50 (40/50 MPa), 30% Cement Replacement - Fly Ash | Series number: 1700 - Structural Concrete | Piling and Reinforced Retaining Wall Structure | kg | 0.13099 | ICE v4. ICE DB Advanced V4.0 - Dec 2024 |  |  |  | 0 | 0 | 0 | 0 | Provided by TII - should last for design life unless a specific incident occurs, or materials are not commonly used. As such incidents are ad hoc, they have be excluded.
In-Situ Concrete, RC 40/50 (40/50 MPa), 25% Cement Replacement - Blast Furnance Slag | Series number: 1700 - Structural Concrete | In Situ Concrete - General | kg | 0.12959 | ICE v4. ICE DB Advanced V4.0 - Dec 2024 |  |  |  | 0 | 0 | 0 | 0 | Provided by TII - should last for design life unless a specific incident occurs, or materials are not commonly used. As such incidents are ad hoc, they have be excluded.
In-Situ Concrete, RC 40/50 (40/50 MPa), 25% Cement Replacement - Blast Furnance Slag | Series number: 1700 - Structural Concrete | Piling and Reinforced Retaining Wall Structure | kg | 0.12959 | ICE v4. ICE DB Advanced V4.0 - Dec 2024 |  |  |  | 0 | 0 | 0 | 0 | Provided by TII - should last for design life unless a specific incident occurs, or materials are not commonly used. As such incidents are ad hoc, they have be excluded.
In-Situ Concrete, RC 35/45 (32/40 MPa), 14% Portland Limestone Concrete | Series number: 1700 - Structural Concrete | In Situ Concrete - General | kg | 0.12953 | ICE v4. ICE DB Advanced V4.0 - Dec 2024 |  |  |  | 0 | 0 | 0 | 0 | Provided by TII - should last for design life unless a specific incident occurs, or materials are not commonly used. As such incidents are ad hoc, they have be excluded.
In-Situ Concrete, RC 35/45 (32/40 MPa), 14% Portland Limestone Concrete | Series number: 1700 - Structural Concrete | Piling and Reinforced Retaining Wall Structure | kg | 0.12953 | ICE v4. ICE DB Advanced V4.0 - Dec 2024 |  |  |  | 0 | 0 | 0 | 0 | Provided by TII - should last for design life unless a specific incident occurs, or materials are not commonly used. As such incidents are ad hoc, they have be excluded.
In-Situ Concrete, PAV2, 15% Cement Replacement - Fly Ash | Series number: 1700 - Structural Concrete | In Situ Concrete - General | kg | 0.12859 | ICE v4. ICE DB Advanced V4.0 - Dec 2024 |  |  |  | 0 | 0 | 0 | 0 | Provided by TII - should last for design life unless a specific incident occurs, or materials are not commonly used. As such incidents are ad hoc, they have be excluded.
In-Situ Concrete, PAV2, 15% Cement Replacement - Fly Ash | Series number: 1700 - Structural Concrete | Piling and Reinforced Retaining Wall Structure | kg | 0.12859 | ICE v4. ICE DB Advanced V4.0 - Dec 2024 |  |  |  | 0 | 0 | 0 | 0 | Provided by TII - should last for design life unless a specific incident occurs, or materials are not commonly used. As such incidents are ad hoc, they have be excluded.
In-Situ Concrete, RC 32/40 (32/40 MPa), 15% Cement Replacement - Fly Ash | Series number: 1700 - Structural Concrete | In Situ Concrete - General | kg | 0.1284 | ICE v4. ICE DB Advanced V4.0 - Dec 2024 |  |  |  | 0 | 0 | 0 | 0 | Provided by TII - should last for design life unless a specific incident occurs, or materials are not commonly used. As such incidents are ad hoc, they have be excluded.
In-Situ Concrete, RC 32/40 (32/40 MPa), 15% Cement Replacement - Fly Ash | Series number: 1700 - Structural Concrete | Piling and Reinforced Retaining Wall Structure | kg | 0.1284 | ICE v4. ICE DB Advanced V4.0 - Dec 2024 |  |  |  | 0 | 0 | 0 | 0 | Provided by TII - should last for design life unless a specific incident occurs, or materials are not commonly used. As such incidents are ad hoc, they have be excluded.
In-Situ Concrete, RC 28/35 (28/35 MPa), with CEM I | Series number: 1700 - Structural Concrete | In Situ Concrete - General | kg | 0.12575 | ICE v4. ICE DB Advanced V4.0 - Dec 2024 |  |  |  | 0 | 0 | 0 | 0 | Provided by TII - should last for design life unless a specific incident occurs, or materials are not commonly used. As such incidents are ad hoc, they have be excluded.
In-Situ Concrete, RC 28/35 (28/35 MPa), with CEM I | Series number: 1700 - Structural Concrete | Piling and Reinforced Retaining Wall Structure | kg | 0.12575 | ICE v4. ICE DB Advanced V4.0 - Dec 2024 |  |  |  | 0 | 0 | 0 | 0 | Provided by TII - should last for design life unless a specific incident occurs, or materials are not commonly used. As such incidents are ad hoc, they have be excluded.
In-Situ Concrete, PAV1 with CEM I | Series number: 1700 - Structural Concrete | In Situ Concrete - General | kg | 0.12574 | ICE v4. ICE DB Advanced V4.0 - Dec 2024 |  |  |  | 0 | 0 | 0 | 0 | Provided by TII - should last for design life unless a specific incident occurs, or materials are not commonly used. As such incidents are ad hoc, they have be excluded.
In-Situ Concrete, PAV1 with CEM I | Series number: 1700 - Structural Concrete | Piling and Reinforced Retaining Wall Structure | kg | 0.12574 | ICE v4. ICE DB Advanced V4.0 - Dec 2024 |  |  |  | 0 | 0 | 0 | 0 | Provided by TII - should last for design life unless a specific incident occurs, or materials are not commonly used. As such incidents are ad hoc, they have be excluded.
Precast concrete paving (blocks, slabs, channels and kerbs) | Series number: 1700 - Structural Concrete | Concrete - Pre-Cast | kg | 0.12289 | ICE v4. ICE DB Advanced V4.0 - Dec 2024 |  |  |  | 0 | 0 | 0 | 0 | Provided by TII - should last for design life unless a specific incident occurs, or materials are not commonly used. As such incidents are ad hoc, they have be excluded.
In-Situ Concrete, RC 35/45 (32/40 MPa), 30% Cement Replacement - Fly Ash | Series number: 1700 - Structural Concrete | In Situ Concrete - General | kg | 0.12255 | ICE v4. ICE DB Advanced V4.0 - Dec 2024 |  |  |  | 0 | 0 | 0 | 0 | Provided by TII - should last for design life unless a specific incident occurs, or materials are not commonly used. As such incidents are ad hoc, they have be excluded.
In-Situ Concrete, RC 35/45 (32/40 MPa), 30% Cement Replacement - Fly Ash | Series number: 1700 - Structural Concrete | Piling and Reinforced Retaining Wall Structure | kg | 0.12255 | ICE v4. ICE DB Advanced V4.0 - Dec 2024 |  |  |  | 0 | 0 | 0 | 0 | Provided by TII - should last for design life unless a specific incident occurs, or materials are not commonly used. As such incidents are ad hoc, they have be excluded.
In-Situ Concrete, RC 40/50 (40/50 MPa), 35% natural pozzolanic ash | Series number: 1700 - Structural Concrete | In Situ Concrete - General | kg | 0.12246 | ICE v4. ICE DB Advanced V4.0 - Dec 2024 |  |  |  | 0 | 0 | 0 | 0 | Provided by TII - should last for design life unless a specific incident occurs, or materials are not commonly used. As such incidents are ad hoc, they have be excluded.
In-Situ Concrete, RC 40/50 (40/50 MPa), 35% natural pozzolanic ash | Series number: 1700 - Structural Concrete | Piling and Reinforced Retaining Wall Structure | kg | 0.12246 | ICE v4. ICE DB Advanced V4.0 - Dec 2024 |  |  |  | 0 | 0 | 0 | 0 | Provided by TII - should last for design life unless a specific incident occurs, or materials are not commonly used. As such incidents are ad hoc, they have be excluded.
In-Situ Concrete, 28/35 MPa | Series number: 1700 - Structural Concrete | In Situ Concrete - General | kg | 0.12229 | ICE v4. ICE DB Advanced V4.0 - Dec 2024 |  |  |  | 0 | 0 | 0 | 0 | Provided by TII - should last for design life unless a specific incident occurs, or materials are not commonly used. As such incidents are ad hoc, they have be excluded.
In-Situ Concrete, PAV1 | Series number: 1700 - Structural Concrete | In Situ Concrete - General | kg | 0.12229 | ICE v4. ICE DB Advanced V4.0 - Dec 2024 |  |  |  | 0 | 0 | 0 | 0 | Provided by TII - should last for design life unless a specific incident occurs, or materials are not commonly used. As such incidents are ad hoc, they have be excluded.
In-Situ Concrete, 28/35 MPa | Series number: 1700 - Structural Concrete | Piling and Reinforced Retaining Wall Structure | kg | 0.12229 | ICE v4. ICE DB Advanced V4.0 - Dec 2024 |  |  |  | 0 | 0 | 0 | 0 | Provided by TII - should last for design life unless a specific incident occurs, or materials are not commonly used. As such incidents are ad hoc, they have be excluded.
In-Situ Concrete, PAV1 | Series number: 1700 - Structural Concrete | Piling and Reinforced Retaining Wall Structure | kg | 0.12229 | ICE v4. ICE DB Advanced V4.0 - Dec 2024 |  |  |  | 0 | 0 | 0 | 0 | Provided by TII - should last for design life unless a specific incident occurs, or materials are not commonly used. As such incidents are ad hoc, they have be excluded.
In-Situ Concrete, RC 35/45 (32/40 MPa), 25% Cement Replacement - Blast Furnance Slag | Series number: 1700 - Structural Concrete | In Situ Concrete - General | kg | 0.12121 | ICE v4. ICE DB Advanced V4.0 - Dec 2024 |  |  |  | 0 | 0 | 0 | 0 | Provided by TII - should last for design life unless a specific incident occurs, or materials are not commonly used. As such incidents are ad hoc, they have be excluded.
In-Situ Concrete, RC 35/45 (32/40 MPa), 25% Cement Replacement - Blast Furnance Slag | Series number: 1700 - Structural Concrete | Piling and Reinforced Retaining Wall Structure | kg | 0.12121 | ICE v4. ICE DB Advanced V4.0 - Dec 2024 |  |  |  | 0 | 0 | 0 | 0 | Provided by TII - should last for design life unless a specific incident occurs, or materials are not commonly used. As such incidents are ad hoc, they have be excluded.
In-Situ Concrete, PAV2, 14% Portland Limestone Concrete | Series number: 1700 - Structural Concrete | In Situ Concrete - General | kg | 0.11941 | ICE v4. ICE DB Advanced V4.0 - Dec 2024 |  |  |  | 0 | 0 | 0 | 0 | Provided by TII - should last for design life unless a specific incident occurs, or materials are not commonly used. As such incidents are ad hoc, they have be excluded.
In-Situ Concrete, PAV2, 14% Portland Limestone Concrete | Series number: 1700 - Structural Concrete | Piling and Reinforced Retaining Wall Structure | kg | 0.11941 | ICE v4. ICE DB Advanced V4.0 - Dec 2024 |  |  |  | 0 | 0 | 0 | 0 | Provided by TII - should last for design life unless a specific incident occurs, or materials are not commonly used. As such incidents are ad hoc, they have be excluded.
In-Situ Concrete, RC 32/40 (32/40 MPa), 14% Portland Limestone Concrete | Series number: 1700 - Structural Concrete | In Situ Concrete - General | kg | 0.119 | ICE v4. ICE DB Advanced V4.0 - Dec 2024 |  |  |  | 0 | 0 | 0 | 0 | Provided by TII - should last for design life unless a specific incident occurs, or materials are not commonly used. As such incidents are ad hoc, they have be excluded.
In-Situ Concrete, RC 32/40 (32/40 MPa), 14% Portland Limestone Concrete | Series number: 1700 - Structural Concrete | Piling and Reinforced Retaining Wall Structure | kg | 0.119 | ICE v4. ICE DB Advanced V4.0 - Dec 2024 |  |  |  | 0 | 0 | 0 | 0 | Provided by TII - should last for design life unless a specific incident occurs, or materials are not commonly used. As such incidents are ad hoc, they have be excluded.
In-Situ Concrete, RC 25/30 (25/30 MPa), with CEM I | Series number: 1700 - Structural Concrete | In Situ Concrete - General | kg | 0.11874 | ICE v4. ICE DB Advanced V4.0 - Dec 2024 |  |  |  | 0 | 0 | 0 | 0 | Provided by TII - should last for design life unless a specific incident occurs, or materials are not commonly used. As such incidents are ad hoc, they have be excluded.
In-Situ Concrete, RC 25/30 (25/30 MPa), with CEM I | Series number: 1700 - Structural Concrete | Piling and Reinforced Retaining Wall Structure | kg | 0.11874 | ICE v4. ICE DB Advanced V4.0 - Dec 2024 |  |  |  | 0 | 0 | 0 | 0 | Provided by TII - should last for design life unless a specific incident occurs, or materials are not commonly used. As such incidents are ad hoc, they have be excluded.
In-Situ Concrete, RC 28/35 (28/35 MPa), 15% Cement Replacement - Fly Ash | Series number: 1700 - Structural Concrete | In Situ Concrete - General | kg | 0.11648 | ICE v4. ICE DB Advanced V4.0 - Dec 2024 |  |  |  | 0 | 0 | 0 | 0 | Provided by TII - should last for design life unless a specific incident occurs, or materials are not commonly used. As such incidents are ad hoc, they have be excluded.
In-Situ Concrete, RC 28/35 (28/35 MPa), 15% Cement Replacement - Fly Ash | Series number: 1700 - Structural Concrete | Piling and Reinforced Retaining Wall Structure | kg | 0.11648 | ICE v4. ICE DB Advanced V4.0 - Dec 2024 |  |  |  | 0 | 0 | 0 | 0 | Provided by TII - should last for design life unless a specific incident occurs, or materials are not commonly used. As such incidents are ad hoc, they have be excluded.
In-Situ Concrete, PAV1, 15% Cement Replacement - Fly Ash | Series number: 1700 - Structural Concrete | In Situ Concrete - General | kg | 0.11629 | ICE v4. ICE DB Advanced V4.0 - Dec 2024 |  |  |  | 0 | 0 | 0 | 0 | Provided by TII - should last for design life unless a specific incident occurs, or materials are not commonly used. As such incidents are ad hoc, they have be excluded.
In-Situ Concrete, PAV1, 15% Cement Replacement - Fly Ash | Series number: 1700 - Structural Concrete | Piling and Reinforced Retaining Wall Structure | kg | 0.11629 | ICE v4. ICE DB Advanced V4.0 - Dec 2024 |  |  |  | 0 | 0 | 0 | 0 | Provided by TII - should last for design life unless a specific incident occurs, or materials are not commonly used. As such incidents are ad hoc, they have be excluded.
In-Situ Concrete, PAV2, 30% Cement Replacement - Fly Ash | Series number: 1700 - Structural Concrete | In Situ Concrete - General | kg | 0.11586 | ICE v4. ICE DB Advanced V4.0 - Dec 2024 |  |  |  | 0 | 0 | 0 | 0 | Provided by TII - should last for design life unless a specific incident occurs, or materials are not commonly used. As such incidents are ad hoc, they have be excluded.
In-Situ Concrete, PAV2, 30% Cement Replacement - Fly Ash | Series number: 1700 - Structural Concrete | Piling and Reinforced Retaining Wall Structure | kg | 0.11586 | ICE v4. ICE DB Advanced V4.0 - Dec 2024 |  |  |  | 0 | 0 | 0 | 0 | Provided by TII - should last for design life unless a specific incident occurs, or materials are not commonly used. As such incidents are ad hoc, they have be excluded.
In-Situ Concrete, with CEM I, 1:2:4 Cement:Sand:Aggregate | Series number: 1700 - Structural Concrete | In Situ Concrete - General | kg | 0.11558 | ICE v4. ICE DB Advanced V4.0 - Dec 2024 |  |  |  | 0 | 0 | 0 | 0 | Provided by TII - should last for design life unless a specific incident occurs, or materials are not commonly used. As such incidents are ad hoc, they have be excluded.
In-Situ Concrete, with CEM I, 1:2:4 Cement:Sand:Aggregate | Series number: 1700 - Structural Concrete | Piling and Reinforced Retaining Wall Structure | kg | 0.11558 | ICE v4. ICE DB Advanced V4.0 - Dec 2024 |  |  |  | 0 | 0 | 0 | 0 | Provided by TII - should last for design life unless a specific incident occurs, or materials are not commonly used. As such incidents are ad hoc, they have be excluded.
In-Situ Concrete, RC 32/40 (32/40 MPa), 30% Cement Replacement - Fly Ash | Series number: 1700 - Structural Concrete | In Situ Concrete - General | kg | 0.11556 | ICE v4. ICE DB Advanced V4.0 - Dec 2024 |  |  |  | 0 | 0 | 0 | 0 | Provided by TII - should last for design life unless a specific incident occurs, or materials are not commonly used. As such incidents are ad hoc, they have be excluded.
In-Situ Concrete, RC 32/40 (32/40 MPa), 30% Cement Replacement - Fly Ash | Series number: 1700 - Structural Concrete | Piling and Reinforced Retaining Wall Structure | kg | 0.11556 | ICE v4. ICE DB Advanced V4.0 - Dec 2024 |  |  |  | 0 | 0 | 0 | 0 | Provided by TII - should last for design life unless a specific incident occurs, or materials are not commonly used. As such incidents are ad hoc, they have be excluded.
In-Situ Concrete, 25/30 MPa | Series number: 1700 - Structural Concrete | In Situ Concrete - General | kg | 0.11548 | ICE v4. ICE DB Advanced V4.0 - Dec 2024 |  |  |  | 0 | 0 | 0 | 0 | Provided by TII - should last for design life unless a specific incident occurs, or materials are not commonly used. As such incidents are ad hoc, they have be excluded.
In-Situ Concrete, 25/30 MPa | Series number: 1700 - Structural Concrete | Piling and Reinforced Retaining Wall Structure | kg | 0.11548 | ICE v4. ICE DB Advanced V4.0 - Dec 2024 |  |  |  | 0 | 0 | 0 | 0 | Provided by TII - should last for design life unless a specific incident occurs, or materials are not commonly used. As such incidents are ad hoc, they have be excluded.
In-Situ Concrete, RC 35/45 (32/40 MPa), 35% natural pozzolanic ash | Series number: 1700 - Structural Concrete | In Situ Concrete - General | kg | 0.11462 | ICE v4. ICE DB Advanced V4.0 - Dec 2024 |  |  |  | 0 | 0 | 0 | 0 | Provided by TII - should last for design life unless a specific incident occurs, or materials are not commonly used. As such incidents are ad hoc, they have be excluded.
In-Situ Concrete, RC 35/45 (32/40 MPa), 35% natural pozzolanic ash | Series number: 1700 - Structural Concrete | Piling and Reinforced Retaining Wall Structure | kg | 0.11462 | ICE v4. ICE DB Advanced V4.0 - Dec 2024 |  |  |  | 0 | 0 | 0 | 0 | Provided by TII - should last for design life unless a specific incident occurs, or materials are not commonly used. As such incidents are ad hoc, they have be excluded.
In-Situ Concrete, PAV2, 25% Cement Replacement - Blast Furnance Slag | Series number: 1700 - Structural Concrete | In Situ Concrete - General | kg | 0.11281 | ICE v4. ICE DB Advanced V4.0 - Dec 2024 |  |  |  | 0 | 0 | 0 | 0 | Provided by TII - should last for design life unless a specific incident occurs, or materials are not commonly used. As such incidents are ad hoc, they have be excluded.
In-Situ Concrete, PAV2, 25% Cement Replacement - Blast Furnance Slag | Series number: 1700 - Structural Concrete | Piling and Reinforced Retaining Wall Structure | kg | 0.11281 | ICE v4. ICE DB Advanced V4.0 - Dec 2024 |  |  |  | 0 | 0 | 0 | 0 | Provided by TII - should last for design life unless a specific incident occurs, or materials are not commonly used. As such incidents are ad hoc, they have be excluded.
In-Situ Concrete, RC 32/40 (32/40 MPa), 35% natural pozzolanic ash | Series number: 1700 - Structural Concrete | In Situ Concrete - General | kg | 0.10814 | ICE v4. ICE DB Advanced V4.0 - Dec 2024 |  |  |  | 0 | 0 | 0 | 0 | Provided by TII - should last for design life unless a specific incident occurs, or materials are not commonly used. As such incidents are ad hoc, they have be excluded.
In-Situ Concrete, RC 32/40 (32/40 MPa), 35% natural pozzolanic ash | Series number: 1700 - Structural Concrete | Piling and Reinforced Retaining Wall Structure | kg | 0.10814 | ICE v4. ICE DB Advanced V4.0 - Dec 2024 |  |  |  | 0 | 0 | 0 | 0 | Provided by TII - should last for design life unless a specific incident occurs, or materials are not commonly used. As such incidents are ad hoc, they have be excluded.
In-Situ Concrete, RC 35/45 (32/40 MPa), 40% Cement Replacement - Fly Ash | Series number: 1700 - Structural Concrete | In Situ Concrete - General | kg | 0.10664 | ICE v4. ICE DB Advanced V4.0 - Dec 2024 |  |  |  | 0 | 0 | 0 | 0 | Provided by TII - should last for design life unless a specific incident occurs, or materials are not commonly used. As such incidents are ad hoc, they have be excluded.
In-Situ Concrete, RC 25/30 (25/30 MPa), 14% Portland Limestone Concrete | Series number: 1700 - Structural Concrete | In Situ Concrete - General | kg | 0.10243 | ICE v4. ICE DB Advanced V4.0 - Dec 2024 |  |  |  | 0 | 0 | 0 | 0 | Provided by TII - should last for design life unless a specific incident occurs, or materials are not commonly used. As such incidents are ad hoc, they have be excluded.
In-Situ Concrete, RC 25/30 (25/30 MPa), 14% Portland Limestone Concrete | Series number: 1700 - Structural Concrete | Piling and Reinforced Retaining Wall Structure | kg | 0.10243 | ICE v4. ICE DB Advanced V4.0 - Dec 2024 |  |  |  | 0 | 0 | 0 | 0 | Provided by TII - should last for design life unless a specific incident occurs, or materials are not commonly used. As such incidents are ad hoc, they have be excluded.
In-Situ Concrete, RC 28/35 (28/35 MPa), 25% Cement Replacement - Blast Furnance Slag | Series number: 1700 - Structural Concrete | In Situ Concrete - General | kg | 0.10061 | ICE v4. ICE DB Advanced V4.0 - Dec 2024 |  |  |  | 0 | 0 | 0 | 0 | Provided by TII - should last for design life unless a specific incident occurs, or materials are not commonly used. As such incidents are ad hoc, they have be excluded.
In-Situ Concrete, RC 28/35 (28/35 MPa), 25% Cement Replacement - Blast Furnance Slag | Series number: 1700 - Structural Concrete | Piling and Reinforced Retaining Wall Structure | kg | 0.10061 | ICE v4. ICE DB Advanced V4.0 - Dec 2024 |  |  |  | 0 | 0 | 0 | 0 | Provided by TII - should last for design life unless a specific incident occurs, or materials are not commonly used. As such incidents are ad hoc, they have be excluded.
In-Situ Concrete, PAV1, 50% Cement Replacement - Blast Furnance Slag | Series number: 1700 - Structural Concrete | In Situ Concrete - General | kg | 0.07525 | ICE v4. ICE DB Advanced V4.0 - Dec 2024 |  |  |  | 0 | 0 | 0 | 0 | Provided by TII - should last for design life unless a specific incident occurs, or materials are not commonly used. As such incidents are ad hoc, they have be excluded.
In-Situ Concrete, PAV1, 50% Cement Replacement - Blast Furnance Slag | Series number: 1700 - Structural Concrete | Piling and Reinforced Retaining Wall Structure | kg | 0.07525 | ICE v4. ICE DB Advanced V4.0 - Dec 2024 |  |  |  | 0 | 0 | 0 | 0 | Provided by TII - should last for design life unless a specific incident occurs, or materials are not commonly used. As such incidents are ad hoc, they have be excluded.
In-Situ Concrete, GEN 1 (8/10 MPa), 25% Cement Replacement - Blast Furnance Slag | Series number: 1700 - Structural Concrete | In Situ Concrete - General | kg | 0.06942 | ICE v4. ICE DB Advanced V4.0 - Dec 2024 |  |  |  | 0 | 0 | 0 | 0 | Provided by TII - should last for design life unless a specific incident occurs, or materials are not commonly used. As such incidents are ad hoc, they have be excluded.
In-Situ Concrete, GEN 1 (8/10 MPa), 25% Cement Replacement - Blast Furnance Slag | Series number: 1700 - Structural Concrete | Piling and Reinforced Retaining Wall Structure | kg | 0.06942 | ICE v4. ICE DB Advanced V4.0 - Dec 2024 |  |  |  | 0 | 0 | 0 | 0 | Provided by TII - should last for design life unless a specific incident occurs, or materials are not commonly used. As such incidents are ad hoc, they have be excluded.
In-Situ Concrete, RC 20/25 (20/25 MPa), 50% Cement Replacement - Blast Furnance Slag | Series number: 1700 - Structural Concrete | In Situ Concrete - General | kg | 0.06527 | ICE v4. ICE DB Advanced V4.0 - Dec 2024 |  |  |  | 0 | 0 | 0 | 0 | Provided by TII - should last for design life unless a specific incident occurs, or materials are not commonly used. As such incidents are ad hoc, they have be excluded.
In-Situ Concrete, RC 20/25 (20/25 MPa), 50% Cement Replacement - Blast Furnance Slag | Series number: 1700 - Structural Concrete | Piling and Reinforced Retaining Wall Structure | kg | 0.06527 | ICE v4. ICE DB Advanced V4.0 - Dec 2024 |  |  |  | 0 | 0 | 0 | 0 | Provided by TII - should last for design life unless a specific incident occurs, or materials are not commonly used. As such incidents are ad hoc, they have be excluded.
In-Situ Concrete, GEN 0 (6/8 MPa), with CEM I | Series number: 1700 - Structural Concrete | In Situ Concrete - General | kg | 0.06525 | ICE v4. ICE DB Advanced V4.0 - Dec 2024 |  |  |  | 0 | 0 | 0 | 0 | Provided by TII - should last for design life unless a specific incident occurs, or materials are not commonly used. As such incidents are ad hoc, they have be excluded.
In-Situ Concrete, GEN 0 (6/8 MPa), with CEM I | Series number: 1700 - Structural Concrete | Piling and Reinforced Retaining Wall Structure | kg | 0.06525 | ICE v4. ICE DB Advanced V4.0 - Dec 2024 |  |  |  | 0 | 0 | 0 | 0 | Provided by TII - should last for design life unless a specific incident occurs, or materials are not commonly used. As such incidents are ad hoc, they have be excluded.
In-Situ Concrete, PAV2, 70% Cement Replacement - Blast Furnance Slag | Series number: 1700 - Structural Concrete | Piling and Reinforced Retaining Wall Structure | kg | 0.06371 | ICE v4. ICE DB Advanced V4.0 - Dec 2024 |  |  |  | 0 | 0 | 0 | 0 | Provided by TII - should last for design life unless a specific incident occurs, or materials are not commonly used. As such incidents are ad hoc, they have be excluded.
In-Situ Concrete, GEN 3 (16/20 MPa), 50% Cement Replacement - Blast Furnance Slag | Series number: 1700 - Structural Concrete | In Situ Concrete - General | kg | 0.05986 | ICE v4. ICE DB Advanced V4.0 - Dec 2024 |  |  |  | 0 | 0 | 0 | 0 | Provided by TII - should last for design life unless a specific incident occurs, or materials are not commonly used. As such incidents are ad hoc, they have be excluded.
In-Situ Concrete, GEN 3 (16/20 MPa), 50% Cement Replacement - Blast Furnance Slag | Series number: 1700 - Structural Concrete | Piling and Reinforced Retaining Wall Structure | kg | 0.05986 | ICE v4. ICE DB Advanced V4.0 - Dec 2024 |  |  |  | 0 | 0 | 0 | 0 | Provided by TII - should last for design life unless a specific incident occurs, or materials are not commonly used. As such incidents are ad hoc, they have be excluded.
In-Situ Concrete, GEN 0 (6/8 MPa), 15% Cement Replacement - Fly Ash | Series number: 1700 - Structural Concrete | In Situ Concrete - General | kg | 0.05924 | ICE v4. ICE DB Advanced V4.0 - Dec 2024 |  |  |  | 0 | 0 | 0 | 0 | Provided by TII - should last for design life unless a specific incident occurs, or materials are not commonly used. As such incidents are ad hoc, they have be excluded.
In-Situ Concrete, GEN 0 (6/8 MPa), 15% Cement Replacement - Fly Ash | Series number: 1700 - Structural Concrete | Piling and Reinforced Retaining Wall Structure | kg | 0.05924 | ICE v4. ICE DB Advanced V4.0 - Dec 2024 |  |  |  | 0 | 0 | 0 | 0 | Provided by TII - should last for design life unless a specific incident occurs, or materials are not commonly used. As such incidents are ad hoc, they have be excluded.
In-Situ Concrete, RC 28/35 (28/35 MPa), 70% Cement Replacement - Blast Furnance Slag | Series number: 1700 - Structural Concrete | In Situ Concrete - General | kg | 0.05864 | ICE v4. ICE DB Advanced V4.0 - Dec 2024 |  |  |  | 0 | 0 | 0 | 0 | Provided by TII - should last for design life unless a specific incident occurs, or materials are not commonly used. As such incidents are ad hoc, they have be excluded.
In-Situ Concrete, PAV1, 70% Cement Replacement - Blast Furnance Slag | Series number: 1700 - Structural Concrete | In Situ Concrete - General | kg | 0.05864 | ICE v4. ICE DB Advanced V4.0 - Dec 2024 |  |  |  | 0 | 0 | 0 | 0 | Provided by TII - should last for design life unless a specific incident occurs, or materials are not commonly used. As such incidents are ad hoc, they have be excluded.
In-Situ Concrete, RC 28/35 (28/35 MPa), 70% Cement Replacement - Blast Furnance Slag | Series number: 1700 - Structural Concrete | Piling and Reinforced Retaining Wall Structure | kg | 0.05864 | ICE v4. ICE DB Advanced V4.0 - Dec 2024 |  |  |  | 0 | 0 | 0 | 0 | Provided by TII - should last for design life unless a specific incident occurs, or materials are not commonly used. As such incidents are ad hoc, they have be excluded.
In-Situ Concrete, PAV1, 70% Cement Replacement - Blast Furnance Slag | Series number: 1700 - Structural Concrete | Piling and Reinforced Retaining Wall Structure | kg | 0.05864 | ICE v4. ICE DB Advanced V4.0 - Dec 2024 |  |  |  | 0 | 0 | 0 | 0 | Provided by TII - should last for design life unless a specific incident occurs, or materials are not commonly used. As such incidents are ad hoc, they have be excluded.
In-Situ Concrete, GEN 2 (12/15 MPa), 50% Cement Replacement - Blast Furnance Slag | Series number: 1700 - Structural Concrete | In Situ Concrete - General | kg | 0.05612 | ICE v4. ICE DB Advanced V4.0 - Dec 2024 |  |  |  | 0 | 0 | 0 | 0 | Provided by TII - should last for design life unless a specific incident occurs, or materials are not commonly used. As such incidents are ad hoc, they have be excluded.
In-Situ Concrete, GEN 2 (12/15 MPa), 50% Cement Replacement - Blast Furnance Slag | Series number: 1700 - Structural Concrete | Piling and Reinforced Retaining Wall Structure | kg | 0.05612 | ICE v4. ICE DB Advanced V4.0 - Dec 2024 |  |  |  | 0 | 0 | 0 | 0 | Provided by TII - should last for design life unless a specific incident occurs, or materials are not commonly used. As such incidents are ad hoc, they have be excluded.
In-Situ Concrete, GEN 0 (6/8 MPa), 30% Cement Replacement - Fly Ash | Series number: 1700 - Structural Concrete | In Situ Concrete - General | kg | 0.05251 | ICE v4. ICE DB Advanced V4.0 - Dec 2024 |  |  |  | 0 | 0 | 0 | 0 | Provided by TII - should last for design life unless a specific incident occurs, or materials are not commonly used. As such incidents are ad hoc, they have be excluded.
In-Situ Concrete, GEN 0 (6/8 MPa), 30% Cement Replacement - Fly Ash | Series number: 1700 - Structural Concrete | Piling and Reinforced Retaining Wall Structure | kg | 0.05251 | ICE v4. ICE DB Advanced V4.0 - Dec 2024 |  |  |  | 0 | 0 | 0 | 0 | Provided by TII - should last for design life unless a specific incident occurs, or materials are not commonly used. As such incidents are ad hoc, they have be excluded.
In-Situ Concrete, GEN 0 (6/8 MPa), 25% Cement Replacement - Blast Furnance Slag | Series number: 1700 - Structural Concrete | In Situ Concrete - General | kg | 0.05176 | ICE v4. ICE DB Advanced V4.0 - Dec 2024 |  |  |  | 0 | 0 | 0 | 0 | Provided by TII - should last for design life unless a specific incident occurs, or materials are not commonly used. As such incidents are ad hoc, they have be excluded.
In-Situ Concrete, GEN 0 (6/8 MPa), 25% Cement Replacement - Blast Furnance Slag | Series number: 1700 - Structural Concrete | Piling and Reinforced Retaining Wall Structure | kg | 0.05176 | ICE v4. ICE DB Advanced V4.0 - Dec 2024 |  |  |  | 0 | 0 | 0 | 0 | Provided by TII - should last for design life unless a specific incident occurs, or materials are not commonly used. As such incidents are ad hoc, they have be excluded.
In-Situ Concrete, GEN 0 (6/8 MPa), 35% natural pozzolanic ash | Series number: 1700 - Structural Concrete | In Situ Concrete - General | kg | 0.05164 | ICE v4. ICE DB Advanced V4.0 - Dec 2024 |  |  |  | 0 | 0 | 0 | 0 | Provided by TII - should last for design life unless a specific incident occurs, or materials are not commonly used. As such incidents are ad hoc, they have be excluded.
In-Situ Concrete, GEN 0 (6/8 MPa), 35% natural pozzolanic ash | Series number: 1700 - Structural Concrete | Piling and Reinforced Retaining Wall Structure | kg | 0.05164 | ICE v4. ICE DB Advanced V4.0 - Dec 2024 |  |  |  | 0 | 0 | 0 | 0 | Provided by TII - should last for design life unless a specific incident occurs, or materials are not commonly used. As such incidents are ad hoc, they have be excluded.
In-Situ Concrete, GEN 1 (8/10 MPa), 50% Cement Replacement - Blast Furnance Slag | Series number: 1700 - Structural Concrete | In Situ Concrete - General | kg | 0.05053 | ICE v4. ICE DB Advanced V4.0 - Dec 2024 |  |  |  | 0 | 0 | 0 | 0 | Provided by TII - should last for design life unless a specific incident occurs, or materials are not commonly used. As such incidents are ad hoc, they have be excluded.
In-Situ Concrete, GEN 1 (8/10 MPa), 50% Cement Replacement - Blast Furnance Slag | Series number: 1700 - Structural Concrete | Piling and Reinforced Retaining Wall Structure | kg | 0.05053 | ICE v4. ICE DB Advanced V4.0 - Dec 2024 |  |  |  | 0 | 0 | 0 | 0 | Provided by TII - should last for design life unless a specific incident occurs, or materials are not commonly used. As such incidents are ad hoc, they have be excluded.
In-Situ Concrete, GEN 0 (6/8 MPa), 40% Cement Replacement - Fly Ash | Series number: 1700 - Structural Concrete | Piling and Reinforced Retaining Wall Structure | kg | 0.04856 | ICE v4. ICE DB Advanced V4.0 - Dec 2024 |  |  |  | 0 | 0 | 0 | 0 | Provided by TII - should last for design life unless a specific incident occurs, or materials are not commonly used. As such incidents are ad hoc, they have be excluded.
In-Situ Concrete, GEN 2 (12/15 MPa), 70% Cement Replacement - Blast Furnance Slag | Series number: 1700 - Structural Concrete | In Situ Concrete - General | kg | 0.0468 | ICE v4. ICE DB Advanced V4.0 - Dec 2024 |  |  |  | 0 | 0 | 0 | 0 | Provided by TII - should last for design life unless a specific incident occurs, or materials are not commonly used. As such incidents are ad hoc, they have be excluded.
In-Situ Concrete, GEN 2 (12/15 MPa), 70% Cement Replacement - Blast Furnance Slag | Series number: 1700 - Structural Concrete | Piling and Reinforced Retaining Wall Structure | kg | 0.0468 | ICE v4. ICE DB Advanced V4.0 - Dec 2024 |  |  |  | 0 | 0 | 0 | 0 | Provided by TII - should last for design life unless a specific incident occurs, or materials are not commonly used. As such incidents are ad hoc, they have be excluded.
In-Situ Concrete, GEN 1 (8/10 MPa), 70% Cement Replacement - Blast Furnance Slag | Series number: 1700 - Structural Concrete | In Situ Concrete - General | kg | 0.04371 | ICE v4. ICE DB Advanced V4.0 - Dec 2024 |  |  |  | 0 | 0 | 0 | 0 | Provided by TII - should last for design life unless a specific incident occurs, or materials are not commonly used. As such incidents are ad hoc, they have be excluded.
In-Situ Concrete, GEN 1 (8/10 MPa), 70% Cement Replacement - Blast Furnance Slag | Series number: 1700 - Structural Concrete | Piling and Reinforced Retaining Wall Structure | kg | 0.04371 | ICE v4. ICE DB Advanced V4.0 - Dec 2024 |  |  |  | 0 | 0 | 0 | 0 | Provided by TII - should last for design life unless a specific incident occurs, or materials are not commonly used. As such incidents are ad hoc, they have be excluded.
In-Situ Concrete, GEN 0 (6/8 MPa), 50% Cement Replacement - Blast Furnance Slag | Series number: 1700 - Structural Concrete | In Situ Concrete - General | kg | 0.03906 | ICE v4. ICE DB Advanced V4.0 - Dec 2024 |  |  |  | 0 | 0 | 0 | 0 | Provided by TII - should last for design life unless a specific incident occurs, or materials are not commonly used. As such incidents are ad hoc, they have be excluded.
In-Situ Concrete, GEN 0 (6/8 MPa), 50% Cement Replacement - Blast Furnance Slag | Series number: 1700 - Structural Concrete | Piling and Reinforced Retaining Wall Structure | kg | 0.03906 | ICE v4. ICE DB Advanced V4.0 - Dec 2024 |  |  |  | 0 | 0 | 0 | 0 | Provided by TII - should last for design life unless a specific incident occurs, or materials are not commonly used. As such incidents are ad hoc, they have be excluded.
In-Situ Concrete, GEN 0 (6/8 MPa), 70% Cement Replacement - Blast Furnace Slag | Series number: 1700 - Structural Concrete | In Situ Concrete - General | kg | 0.0338 | ICE v4. ICE DB Advanced V4.0 - Dec 2024 |  |  |  | 0 | 0 | 0 | 0 | Provided by TII - should last for design life unless a specific incident occurs, or materials are not commonly used. As such incidents are ad hoc, they have be excluded.
In-Situ Concrete, GEN 0 (6/8 MPa), 70% Cement Replacement - Blast Furnace Slag | Series number: 1700 - Structural Concrete | Piling and Reinforced Retaining Wall Structure | kg | 0.0338 | ICE v4. ICE DB Advanced V4.0 - Dec 2024 |  |  |  | 0 | 0 | 0 | 0 | Provided by TII - should last for design life unless a specific incident occurs, or materials are not commonly used. As such incidents are ad hoc, they have be excluded.
In-Situ Concrete, RC 20/25 (20/25 MPa), 30% Cement Replacement - Fly Ash | Series number: 1700 - Structural Concrete | In Situ Concrete - General | kg | 0.09141 | ICE v4. ICE DB Advanced V4.0 - Dec 2024 |  |  |  | 0 | 0 | 0 | 0 | Provided by TII - should last for design life unless a specific incident occurs, or materials are not commonly used. As such incidents are ad hoc, they have be excluded.
In-Situ Concrete, RC 20/25 (20/25 MPa), 30% Cement Replacement - Fly Ash | Series number: 1700 - Structural Concrete | Piling and Reinforced Retaining Wall Structure | kg | 0.09141 | ICE v4. ICE DB Advanced V4.0 - Dec 2024 |  |  |  | 0 | 0 | 0 | 0 | Provided by TII - should last for design life unless a specific incident occurs, or materials are not commonly used. As such incidents are ad hoc, they have be excluded.
In-Situ Concrete, RC 28/35 (28/35 MPa), 40% Cement Replacement - Fly Ash | Series number: 1700 - Structural Concrete | In Situ Concrete - General | kg | 0.09118 | ICE v4. ICE DB Advanced V4.0 - Dec 2024 |  |  |  | 0 | 0 | 0 | 0 | Provided by TII - should last for design life unless a specific incident occurs, or materials are not commonly used. As such incidents are ad hoc, they have be excluded.
In-Situ Concrete, RC 28/35 (28/35 MPa), 40% Cement Replacement - Fly Ash | Series number: 1700 - Structural Concrete | Piling and Reinforced Retaining Wall Structure | kg | 0.09118 | ICE v4. ICE DB Advanced V4.0 - Dec 2024 |  |  |  | 0 | 0 | 0 | 0 | Provided by TII - should last for design life unless a specific incident occurs, or materials are not commonly used. As such incidents are ad hoc, they have be excluded.
In-Situ Concrete, GEN 2 (12/15 MPa), 15% Cement Replacement - Fly Ash | Series number: 1700 - Structural Concrete | In Situ Concrete - General | kg | 0.08887 | ICE v4. ICE DB Advanced V4.0 - Dec 2024 |  |  |  | 0 | 0 | 0 | 0 | Provided by TII - should last for design life unless a specific incident occurs, or materials are not commonly used. As such incidents are ad hoc, they have be excluded.
In-Situ Concrete, GEN 1 (8/10 MPa) | Series number: 1700 - Structural Concrete | In Situ Concrete - General | kg | 0.08715 | ICE v4. ICE DB Advanced V4.0 - Dec 2024 |  |  |  | 0 | 0 | 0 | 0 | Provided by TII - should last for design life unless a specific incident occurs, or materials are not commonly used. As such incidents are ad hoc, they have be excluded.
In-Situ Concrete, GEN 1 (8/10 MPa) | Series number: 1700 - Structural Concrete | Piling and Reinforced Retaining Wall Structure | kg | 0.08715 | ICE v4. ICE DB Advanced V4.0 - Dec 2024 |  |  |  | 0 | 0 | 0 | 0 | Provided by TII - should last for design life unless a specific incident occurs, or materials are not commonly used. As such incidents are ad hoc, they have be excluded.
In-Situ Concrete, GEN 2 (12/15 MPa), 14% Portland Limestone Concrete | Series number: 1700 - Structural Concrete | In Situ Concrete - General | kg | 0.08371 | ICE v4. ICE DB Advanced V4.0 - Dec 2024 |  |  |  | 0 | 0 | 0 | 0 | Provided by TII - should last for design life unless a specific incident occurs, or materials are not commonly used. As such incidents are ad hoc, they have be excluded.
In-Situ Concrete, GEN 2 (12/15 MPa), 14% Portland Limestone Concrete | Series number: 1700 - Structural Concrete | Piling and Reinforced Retaining Wall Structure | kg | 0.08371 | ICE v4. ICE DB Advanced V4.0 - Dec 2024 |  |  |  | 0 | 0 | 0 | 0 | Provided by TII - should last for design life unless a specific incident occurs, or materials are not commonly used. As such incidents are ad hoc, they have be excluded.
In-Situ Concrete, with average UK cement, 1:2.5:5 Cement:Sand:Aggregate | Series number: 1700 - Structural Concrete | In Situ Concrete - General | kg | 0.08264 | ICE v4. ICE DB Advanced V4.0 - Dec 2024 |  |  |  | 0 | 0 | 0 | 0 | Provided by TII - should last for design life unless a specific incident occurs, or materials are not commonly used. As such incidents are ad hoc, they have be excluded.
In-Situ Concrete, with average UK cement, 1:3:6 Cement:Sand:Aggregate | Series number: 1700 - Structural Concrete | In Situ Concrete - General | kg | 0.08264 | ICE v4. ICE DB Advanced V4.0 - Dec 2024 |  |  |  | 0 | 0 | 0 | 0 | Provided by TII - should last for design life unless a specific incident occurs, or materials are not commonly used. As such incidents are ad hoc, they have be excluded.
In-Situ Concrete, with average UK cement, 1:2.5:5 Cement:Sand:Aggregate | Series number: 1700 - Structural Concrete | Piling and Reinforced Retaining Wall Structure | kg | 0.08264 | ICE v4. ICE DB Advanced V4.0 - Dec 2024 |  |  |  | 0 | 0 | 0 | 0 | Provided by TII - should last for design life unless a specific incident occurs, or materials are not commonly used. As such incidents are ad hoc, they have be excluded.
In-Situ Concrete, with average UK cement, 1:3:6 Cement:Sand:Aggregate | Series number: 1700 - Structural Concrete | Piling and Reinforced Retaining Wall Structure | kg | 0.08264 | ICE v4. ICE DB Advanced V4.0 - Dec 2024 |  |  |  | 0 | 0 | 0 | 0 | Provided by TII - should last for design life unless a specific incident occurs, or materials are not commonly used. As such incidents are ad hoc, they have be excluded.
In-Situ Concrete, RC 20/25 (20/25 MPa), 40% Cement Replacement - Fly Ash | Series number: 1700 - Structural Concrete | Piling and Reinforced Retaining Wall Structure | kg | 0.08117 | ICE v4. ICE DB Advanced V4.0 - Dec 2024 |  |  |  | 0 | 0 | 0 | 0 | Provided by TII - should last for design life unless a specific incident occurs, or materials are not commonly used. As such incidents are ad hoc, they have be excluded.
In-Situ Concrete, GEN 3 (16/20 MPa), 35% natural pozzolanic ash | Series number: 1700 - Structural Concrete | In Situ Concrete - General | kg | 0.08063 | ICE v4. ICE DB Advanced V4.0 - Dec 2024 |  |  |  | 0 | 0 | 0 | 0 | Provided by TII - should last for design life unless a specific incident occurs, or materials are not commonly used. As such incidents are ad hoc, they have be excluded.
In-Situ Concrete, GEN 3 (16/20 MPa), 35% natural pozzolanic ash | Series number: 1700 - Structural Concrete | Piling and Reinforced Retaining Wall Structure | kg | 0.08063 | ICE v4. ICE DB Advanced V4.0 - Dec 2024 |  |  |  | 0 | 0 | 0 | 0 | Provided by TII - should last for design life unless a specific incident occurs, or materials are not commonly used. As such incidents are ad hoc, they have be excluded.
Precast Concrete Bunker Retaining Wall - per 1m3 - EDP by Moore Concrete | Series number: 1700 - Structural Concrete | Concrete - Pre-Cast | m3 | 534 | EPD by Moore Concrete for 1m3 of precast retaining wall (A1-A3) - https://www.igbc.ie/wp-content/uploads/2022/09/EPD-Moore-concrete-bunker-wall-26-09-2022-EPDIE-22-91.pdf |  |  |  | 0 | 0 | 0 | 0 | Provided by TII - should last for design life unless a specific incident occurs, or materials are not commonly used. As such incidents are ad hoc, they have be excluded.
In-Situ Concrete, GEN 2 (12/15 MPa), 30% Cement Replacement - Fly Ash | Series number: 1700 - Structural Concrete | In Situ Concrete - General | kg | 0.07906 | ICE v4. ICE DB Advanced V4.0 - Dec 2024 |  |  |  | 0 | 0 | 0 | 0 | Provided by TII - should last for design life unless a specific incident occurs, or materials are not commonly used. As such incidents are ad hoc, they have be excluded.
In-Situ Concrete, GEN 1 (8/10 MPa), 30% Cement Replacement - Fly Ash | Series number: 1700 - Structural Concrete | In Situ Concrete - General | kg | 0.07259 | ICE v4. ICE DB Advanced V4.0 - Dec 2024 |  |  |  | 0 | 0 | 0 | 0 | Provided by TII - should last for design life unless a specific incident occurs, or materials are not commonly used. As such incidents are ad hoc, they have be excluded.
In-Situ Concrete, GEN 1 (8/10 MPa), 30% Cement Replacement - Fly Ash | Series number: 1700 - Structural Concrete | Piling and Reinforced Retaining Wall Structure | kg | 0.07259 | ICE v4. ICE DB Advanced V4.0 - Dec 2024 |  |  |  | 0 | 0 | 0 | 0 | Provided by TII - should last for design life unless a specific incident occurs, or materials are not commonly used. As such incidents are ad hoc, they have be excluded.
In-Situ Concrete, with CEM I, 1:4:8 Cement:Sand:Aggregate | Series number: 1700 - Structural Concrete | In Situ Concrete - General | kg | 0.06875 | ICE v4. ICE DB Advanced V4.0 - Dec 2024 |  |  |  | 0 | 0 | 0 | 0 | Provided by TII - should last for design life unless a specific incident occurs, or materials are not commonly used. As such incidents are ad hoc, they have be excluded.
In-Situ Concrete, with CEM I, 1:4:8 Cement:Sand:Aggregate | Series number: 1700 - Structural Concrete | Piling and Reinforced Retaining Wall Structure | kg | 0.06875 | ICE v4. ICE DB Advanced V4.0 - Dec 2024 |  |  |  | 0 | 0 | 0 | 0 | Provided by TII - should last for design life unless a specific incident occurs, or materials are not commonly used. As such incidents are ad hoc, they have be excluded.
Geotextiles ground stabilising matting 150mm | Series number: 2000 - Waterproofing for structures | Waterproofing and coatings | m2 | 0.229 | ICE (2013), CESMM4 Carbon & Price Book 2013 |  |  |  | 0 | 0 | 0 | 0 | Provided by TII - should last for design life unless a specific incident occurs, or materials are not commonly used. As such incidents are ad hoc, they have be excluded.
Geotextiles ground stabilising 300mm | Series number: 2000 - Waterproofing for structures | Waterproofing and coatings | m2 | 0.58 | ICE (2013), CESMM4 Carbon & Price Book 2013 |  |  |  | 0 | 0 | 0 | 0 | Provided by TII - should last for design life unless a specific incident occurs, or materials are not commonly used. As such incidents are ad hoc, they have be excluded.
Sprayed or brushed waterproofing | Series number: 2000 - Waterproofing for structures | Waterproofing and coatings | m2 | 0.047 | ICE (2013), CESMM4 Carbon & Price Book 2013 |  |  |  | 0 | 0.85 | 25 | 0 | Estimated maintenance based on like materials
Geotexiles - Average | Series number: 2000 - Waterproofing for structures | Waterproofing and coatings | m2 | 0.4045 | ICE (2013), CESMM4 Carbon & Price Book 2013 - note, average of sizes above |  |  |  | 0 | 0 | 0 | 0 | Provided by TII - should last for design life unless a specific incident occurs, or materials are not commonly used. As such incidents are ad hoc, they have be excluded.
Steel, electrogalvanized steel | Series number: 2100 - Bearings | Bridge Bearings | kg | 2.71 | ICE v4. ICE DB Advanced V4.0 - Dec 2024 |  |  |  | 0 | 0 | 0 | 0 | Provided by TII - should last for design life unless a specific incident occurs, or materials are not commonly used. As such incidents are ad hoc, they have be excluded.
Steel, hot-dip galvanised steel | Series number: 2100 - Bearings | Bridge Bearings | kg | 2.62 | ICE v4. ICE DB Advanced V4.0 - Dec 2024 |  |  |  | 0 | 0 | 0 | 0 | Provided by TII - should last for design life unless a specific incident occurs, or materials are not commonly used. As such incidents are ad hoc, they have be excluded.
Steel, electrogalvanized steel | Series number: 2300 - Bridge Expansion Joints and Sealing of Gaps | Bridge Expansion Joints and Sealing of Gaps | kg | 2.71 | ICE v4. ICE DB Advanced V4.0 - Dec 2024 |  |  |  | 0 | 0 | 0 | 0 | Provided by TII - should last for design life unless a specific incident occurs, or materials are not commonly used. As such incidents are ad hoc, they have be excluded.
Steel, hot-dip galvanised steel | Series number: 2300 - Bridge Expansion Joints and Sealing of Gaps | Bridge Expansion Joints and Sealing of Gaps | kg | 2.62 | ICE v4. ICE DB Advanced V4.0 - Dec 2024 |  |  |  | 0 | 0 | 0 | 0 | Provided by TII - should last for design life unless a specific incident occurs, or materials are not commonly used. As such incidents are ad hoc, they have be excluded.
In-Situ Concrete, with CEM I, 1:1:2 Cement:Sand:Aggregate | Series number: 2700 - Watermains, Utilities and Accommodation Works | Thrust Blocks | kg | 0.19286 | ICE v4. ICE DB Advanced V4.0 - Dec 2024 |  |  |  | 0 | 0 | 0 | 0 | Provided by TII - should last for design life unless a specific incident occurs, or materials are not commonly used. As such incidents are ad hoc, they have be excluded.
Glass reinforced plastic GRP (Fibreglass) pipework - 1200mm diameter | Series number: 2700 - Watermains, Utilities and Accommodation Works | Watermains | m | 0.17108 | National Highways Carbon Tool v2.4 used for mass conversion, ICE v4 used as the source of the material emissions factor. |  |  |  | 0 | 0 | 0 | 0 | Provided by TII - should last for design life unless a specific incident occurs, or materials are not commonly used. As such incidents are ad hoc, they have be excluded.
Glass reinforced plastic GRP (Fibreglass) pipework - 1500mm diameter | Series number: 2700 - Watermains, Utilities and Accommodation Works | Watermains | m | 0.26259 | National Highways Carbon Tool v2.4 used for mass conversion, ICE v4 used as the source of the material emissions factor. |  |  |  | 0 | 0 | 0 | 0 | Provided by TII - should last for design life unless a specific incident occurs, or materials are not commonly used. As such incidents are ad hoc, they have be excluded.
Glass reinforced plastic GRP (Fibreglass) pipework - 150mm diameter | Series number: 2700 - Watermains, Utilities and Accommodation Works | Watermains | m | 0.0079573 | National Highways Carbon Tool v2.4 used for mass conversion, ICE v4 used as the source of the material emissions factor. |  |  |  | 0 | 0 | 0 | 0 | Provided by TII - should last for design life unless a specific incident occurs, or materials are not commonly used. As such incidents are ad hoc, they have be excluded.
Glass reinforced plastic GRP (Fibreglass) pipework - 1800mm diameter | Series number: 2700 - Watermains, Utilities and Accommodation Works | Watermains | m | 0.37399 | National Highways Carbon Tool v2.4 used for mass conversion, ICE v4 used as the source of the material emissions factor. |  |  |  | 0 | 0 | 0 | 0 | Provided by TII - should last for design life unless a specific incident occurs, or materials are not commonly used. As such incidents are ad hoc, they have be excluded.
Glass reinforced plastic GRP (Fibreglass) pipework - 225mm diameter | Series number: 2700 - Watermains, Utilities and Accommodation Works | Watermains | m | 0.011936 | National Highways Carbon Tool v2.4 used for mass conversion, ICE v4 used as the source of the material emissions factor. |  |  |  | 0 | 0 | 0 | 0 | Provided by TII - should last for design life unless a specific incident occurs, or materials are not commonly used. As such incidents are ad hoc, they have be excluded.
Glass reinforced plastic GRP (Fibreglass) pipework - 2400mm diameter | Series number: 2700 - Watermains, Utilities and Accommodation Works | Watermains | m | 0.65449 | National Highways Carbon Tool v2.4 used for mass conversion, ICE v4 used as the source of the material emissions factor. |  |  |  | 0 | 0 | 0 | 0 | Provided by TII - should last for design life unless a specific incident occurs, or materials are not commonly used. As such incidents are ad hoc, they have be excluded.
Plastic pipework (HDPE) - 1200mm diameter | Series number: 2700 - Watermains, Utilities and Accommodation Works | Watermains | m | 187.3751 | National Highways Carbon Tool v2.4. Note - ICE V4 database does not provide an update for this material. |  |  |  | 0 | 0 | 0 | 0 | Provided by TII - should last for design life unless a specific incident occurs, or materials are not commonly used. As such incidents are ad hoc, they have be excluded.
Plastic pipework (HDPE) - 1500mm diameter | Series number: 2700 - Watermains, Utilities and Accommodation Works | Watermains | m | 292.7737 | National Highways Carbon Tool v2.4. Note - ICE V4 database does not provide an update for this material. |  |  |  | 0 | 0 | 0 | 0 | Provided by TII - should last for design life unless a specific incident occurs, or materials are not commonly used. As such incidents are ad hoc, they have be excluded.
Plastic pipework (HDPE) - 150mm diameter | Series number: 2700 - Watermains, Utilities and Accommodation Works | Watermains | m | 5.9515 | National Highways Carbon Tool v2.4. Note - ICE V4 database does not provide an update for this material. |  |  |  | 0 | 0 | 0 | 0 | Provided by TII - should last for design life unless a specific incident occurs, or materials are not commonly used. As such incidents are ad hoc, they have be excluded.
Plastic pipework (HDPE) - 1800mm diameter | Series number: 2700 - Watermains, Utilities and Accommodation Works | Watermains | m | 421.5941 | National Highways Carbon Tool v2.4. Note - ICE V4 database does not provide an update for this material. |  |  |  | 0 | 0 | 0 | 0 | Provided by TII - should last for design life unless a specific incident occurs, or materials are not commonly used. As such incidents are ad hoc, they have be excluded.
Plastic pipework (HDPE) - 225mm diameter | Series number: 2700 - Watermains, Utilities and Accommodation Works | Watermains | m | 10.6435 | National Highways Carbon Tool v2.4. Note - ICE V4 database does not provide an update for this material. |  |  |  | 0 | 0 | 0 | 0 | Provided by TII - should last for design life unless a specific incident occurs, or materials are not commonly used. As such incidents are ad hoc, they have be excluded.
Plastic pipework (Polypropylene) - 1200mm diameter | Series number: 2700 - Watermains, Utilities and Accommodation Works | Watermains | m | 325.5946 | National Highways Carbon Tool v2.4. Note - ICE V4 database does not provide an update for this material. |  |  |  | 0 | 0 | 0 | 0 | Provided by TII - should last for design life unless a specific incident occurs, or materials are not commonly used. As such incidents are ad hoc, they have be excluded.
Plastic pipework (Polypropylene) - 1500mm diameter | Series number: 2700 - Watermains, Utilities and Accommodation Works | Watermains | m | 508.7415 | National Highways Carbon Tool v2.4. Note - ICE V4 database does not provide an update for this material. |  |  |  | 0 | 0 | 0 | 0 | Provided by TII - should last for design life unless a specific incident occurs, or materials are not commonly used. As such incidents are ad hoc, they have be excluded.
In-Situ Concrete, RC 32/40 (32/40 MPa), 40% Cement Replacement - Fly Ash | Series number: 2700 - Watermains, Utilities and Accommodation Works | Thrust Blocks | kg | 0.10066 | ICE v4. ICE DB Advanced V4.0 - Dec 2024 |  |  |  | 0 | 0 | 0 | 0 | Provided by TII - should last for design life unless a specific incident occurs, or materials are not commonly used. As such incidents are ad hoc, they have be excluded.
Plastic pipework (Polypropylene) - 150mm diameter | Series number: 2700 - Watermains, Utilities and Accommodation Works | Watermains | m | 10.3416 | National Highways Carbon Tool v2.4. Note - ICE V4 database does not provide an update for this material. |  |  |  | 0 | 0 | 0 | 0 | Provided by TII - should last for design life unless a specific incident occurs, or materials are not commonly used. As such incidents are ad hoc, they have be excluded.
In-Situ Concrete, RC 20/25 (20/25 MPa), 35% natural pozzolanic ash | Series number: 2700 - Watermains, Utilities and Accommodation Works | Thrust Blocks | kg | 0.08701 | ICE v4. ICE DB Advanced V4.0 - Dec 2024 |  |  |  | 0 | 0 | 0 | 0 | Provided by TII - should last for design life unless a specific incident occurs, or materials are not commonly used. As such incidents are ad hoc, they have be excluded.
In-Situ Concrete, RC 25/30 (25/30 MPa), 40% Cement Replacement - Fly Ash | Series number: 2700 - Watermains, Utilities and Accommodation Works | Thrust Blocks | kg | 0.08604 | ICE v4. ICE DB Advanced V4.0 - Dec 2024 |  |  |  | 0 | 0 | 0 | 0 | Provided by TII - should last for design life unless a specific incident occurs, or materials are not commonly used. As such incidents are ad hoc, they have be excluded.
In-Situ Concrete, GEN 1 (8/10 MPa), 14% Portland Limestone Concrete | Series number: 2700 - Watermains, Utilities and Accommodation Works | Thrust Blocks | kg | 0.07752 | ICE v4. ICE DB Advanced V4.0 - Dec 2024 |  |  |  | 0 | 0 | 0 | 0 | Provided by TII - should last for design life unless a specific incident occurs, or materials are not commonly used. As such incidents are ad hoc, they have be excluded.
In-Situ Concrete, GEN 2 (12/15 MPa), 35% natural pozzolanic ash | Series number: 2700 - Watermains, Utilities and Accommodation Works | Thrust Blocks | kg | 0.07533 | ICE v4. ICE DB Advanced V4.0 - Dec 2024 |  |  |  | 0 | 0 | 0 | 0 | Provided by TII - should last for design life unless a specific incident occurs, or materials are not commonly used. As such incidents are ad hoc, they have be excluded.
In-Situ Concrete, GEN 3 (16/20 MPa), 40% Cement Replacement - Fly Ash | Series number: 2700 - Watermains, Utilities and Accommodation Works | Thrust Blocks | kg | 0.07528 | ICE v4. ICE DB Advanced V4.0 - Dec 2024 |  |  |  | 0 | 0 | 0 | 0 | Provided by TII - should last for design life unless a specific incident occurs, or materials are not commonly used. As such incidents are ad hoc, they have be excluded.
Plastic pipework (Polypropylene) - 1800mm diameter | Series number: 2700 - Watermains, Utilities and Accommodation Works | Watermains | m | 732.5878 | National Highways Carbon Tool v2.4. Note - ICE V4 database does not provide an update for this material. |  |  |  | 0 | 0 | 0 | 0 | Provided by TII - should last for design life unless a specific incident occurs, or materials are not commonly used. As such incidents are ad hoc, they have be excluded.
In-Situ Concrete, with average UK cement, 1:4:8 Cement:Sand:Aggregate | Series number: 2700 - Watermains, Utilities and Accommodation Works | Thrust Blocks | kg | 0.0667 | ICE v4. ICE DB Advanced V4.0 - Dec 2024 |  |  |  | 0 | 0 | 0 | 0 | Provided by TII - should last for design life unless a specific incident occurs, or materials are not commonly used. As such incidents are ad hoc, they have be excluded.
Plastic pipework (Polypropylene) - 225mm diameter | Series number: 2700 - Watermains, Utilities and Accommodation Works | Watermains | m | 18.4948 | National Highways Carbon Tool v2.4. Note - ICE V4 database does not provide an update for this material. |  |  |  | 0 | 0 | 0 | 0 | Provided by TII - should last for design life unless a specific incident occurs, or materials are not commonly used. As such incidents are ad hoc, they have be excluded.
In-Situ Concrete, GEN 1 (8/10 MPa), 40% Cement Replacement - Fly Ash | Series number: 2700 - Watermains, Utilities and Accommodation Works | Thrust Blocks | kg | 0.06553 | ICE v4. ICE DB Advanced V4.0 - Dec 2024 |  |  |  | 0 | 0 | 0 | 0 | Provided by TII - should last for design life unless a specific incident occurs, or materials are not commonly used. As such incidents are ad hoc, they have be excluded.
Plastic pipework (PVC) - 1200mm diameter | Series number: 2700 - Watermains, Utilities and Accommodation Works | Watermains | m | 322.031 | National Highways Carbon Tool v2.4. Note - ICE V4 database does not provide an update for this material. |  |  |  | 0 | 0 | 0 | 0 | Provided by TII - should last for design life unless a specific incident occurs, or materials are not commonly used. As such incidents are ad hoc, they have be excluded.
Double skin walls with mortar 1:3 cement:sand mix (using CEM I cement) | Series number: 2700 - Watermains, Utilities and Accommodation Works | Manholes and Chambers | m2 | 84.4968 | ICE v4. ICE DB Advanced V4.0 - Dec 2024 |  |  |  | 0 | 0 | 0 | 0 | Provided by TII - should last for design life unless a specific incident occurs, or materials are not commonly used. As such incidents are ad hoc, they have be excluded.
Double skin walls with mortar 1:1/2:41/2 cement:lime:sand mix (using CEM I cement) | Series number: 2700 - Watermains, Utilities and Accommodation Works | Manholes and Chambers | m2 | 80.3212 | ICE v4. ICE DB Advanced V4.0 - Dec 2024 |  |  |  | 0 | 0 | 0 | 0 | Provided by TII - should last for design life unless a specific incident occurs, or materials are not commonly used. As such incidents are ad hoc, they have be excluded.
Double skin walls with mortar 1:4 cement:sand mix (using CEM I cement) | Series number: 2700 - Watermains, Utilities and Accommodation Works | Manholes and Chambers | m2 | 78.9719 | ICE v4. ICE DB Advanced V4.0 - Dec 2024 |  |  |  | 0 | 0 | 0 | 0 | Provided by TII - should last for design life unless a specific incident occurs, or materials are not commonly used. As such incidents are ad hoc, they have be excluded.
Double skin walls with mortar 1:1:6 cement:lime:sand mix (using CEM I cement) | Series number: 2700 - Watermains, Utilities and Accommodation Works | Manholes and Chambers | m2 | 77.9837 | ICE v4. ICE DB Advanced V4.0 - Dec 2024 |  |  |  | 0 | 0 | 0 | 0 | Provided by TII - should last for design life unless a specific incident occurs, or materials are not commonly used. As such incidents are ad hoc, they have be excluded.
Double skin walls with mortar 1:2:9 cement:lime:sand mix (using CEM I cement) | Series number: 2700 - Watermains, Utilities and Accommodation Works | Manholes and Chambers | m2 | 75.452 | ICE v4. ICE DB Advanced V4.0 - Dec 2024 |  |  |  | 0 | 0 | 0 | 0 | Provided by TII - should last for design life unless a specific incident occurs, or materials are not commonly used. As such incidents are ad hoc, they have be excluded.
Double skin walls with mortar 1:5 cement:sand mix (using CEM I cement) | Series number: 2700 - Watermains, Utilities and Accommodation Works | Manholes and Chambers | m2 | 75.2255 | ICE v4. ICE DB Advanced V4.0 - Dec 2024 |  |  |  | 0 | 0 | 0 | 0 | Provided by TII - should last for design life unless a specific incident occurs, or materials are not commonly used. As such incidents are ad hoc, they have be excluded.
Double skin walls with mortar 1:6 cement:sand mix (using CEM I cement) | Series number: 2700 - Watermains, Utilities and Accommodation Works | Manholes and Chambers | m2 | 72.518 | ICE v4. ICE DB Advanced V4.0 - Dec 2024 |  |  |  | 0 | 0 | 0 | 0 | Provided by TII - should last for design life unless a specific incident occurs, or materials are not commonly used. As such incidents are ad hoc, they have be excluded.
In-Situ Concrete, RC 40/50 (40/50 MPa), 40% Cement Replacement - Fly Ash | Series number: 2700 - Watermains, Utilities and Accommodation Works | Thrust Blocks | kg | 0.11386 | ICE v4. ICE DB Advanced V4.0 - Dec 2024 |  |  |  | 0 | 0 | 0 | 0 | Provided by TII - should last for design life unless a specific incident occurs, or materials are not commonly used. As such incidents are ad hoc, they have be excluded.
In-Situ Concrete, RC 32/40 (32/40 MPa), 25% Cement Replacement - Blast Furnance Slag | Series number: 2700 - Watermains, Utilities and Accommodation Works | Thrust Blocks | kg | 0.11278 | ICE v4. ICE DB Advanced V4.0 - Dec 2024 |  |  |  | 0 | 0 | 0 | 0 | Provided by TII - should last for design life unless a specific incident occurs, or materials are not commonly used. As such incidents are ad hoc, they have be excluded.
Plastic pipework (PVC) - 1500mm diameter | Series number: 2700 - Watermains, Utilities and Accommodation Works | Watermains | m | 502.911 | National Highways Carbon Tool v2.4. Note - ICE V4 database does not provide an update for this material. |  |  |  | 0 | 0 | 0 | 0 | Provided by TII - should last for design life unless a specific incident occurs, or materials are not commonly used. As such incidents are ad hoc, they have be excluded.
In-Situ Concrete, with average UK cement, 1:2:4 Cement:Sand:Aggregate | Series number: 2700 - Watermains, Utilities and Accommodation Works | Thrust Blocks | kg | 0.11182 | ICE v4. ICE DB Advanced V4.0 - Dec 2024 |  |  |  | 0 | 0 | 0 | 0 | Provided by TII - should last for design life unless a specific incident occurs, or materials are not commonly used. As such incidents are ad hoc, they have be excluded.
In-Situ Concrete, RC 20/25 (20/25 MPa), with CEM I | Series number: 2700 - Watermains, Utilities and Accommodation Works | Thrust Blocks | kg | 0.11171 | ICE v4. ICE DB Advanced V4.0 - Dec 2024 |  |  |  | 0 | 0 | 0 | 0 | Provided by TII - should last for design life unless a specific incident occurs, or materials are not commonly used. As such incidents are ad hoc, they have be excluded.
In-Situ Concrete, RC 25/30 (25/30 MPa), 15% Cement Replacement - Fly Ash | Series number: 2700 - Watermains, Utilities and Accommodation Works | Thrust Blocks | kg | 0.10901 | ICE v4. ICE DB Advanced V4.0 - Dec 2024 |  |  |  | 0 | 0 | 0 | 0 | Provided by TII - should last for design life unless a specific incident occurs, or materials are not commonly used. As such incidents are ad hoc, they have be excluded.
In-Situ Concrete, 20/25 MPa | Series number: 2700 - Watermains, Utilities and Accommodation Works | Thrust Blocks | kg | 0.10868 | ICE v4. ICE DB Advanced V4.0 - Dec 2024 |  |  |  | 0 | 0 | 0 | 0 | Provided by TII - should last for design life unless a specific incident occurs, or materials are not commonly used. As such incidents are ad hoc, they have be excluded.
In-Situ Concrete, RC 28/35 (28/35 MPa), 14% Portland Limestone Concrete | Series number: 2700 - Watermains, Utilities and Accommodation Works | Thrust Blocks | kg | 0.10846 | ICE v4. ICE DB Advanced V4.0 - Dec 2024 |  |  |  | 0 | 0 | 0 | 0 | Provided by TII - should last for design life unless a specific incident occurs, or materials are not commonly used. As such incidents are ad hoc, they have be excluded.
In-Situ Concrete, PAV2, 35% natural pozzolanic ash | Series number: 2700 - Watermains, Utilities and Accommodation Works | Thrust Blocks | kg | 0.10837 | ICE v4. ICE DB Advanced V4.0 - Dec 2024 |  |  |  | 0 | 0 | 0 | 0 | Provided by TII - should last for design life unless a specific incident occurs, or materials are not commonly used. As such incidents are ad hoc, they have be excluded.
In-Situ Concrete, PAV1, 14% Portland Limestone Concrete | Series number: 2700 - Watermains, Utilities and Accommodation Works | Thrust Blocks | kg | 0.108 | ICE v4. ICE DB Advanced V4.0 - Dec 2024 |  |  |  | 0 | 0 | 0 | 0 | Provided by TII - should last for design life unless a specific incident occurs, or materials are not commonly used. As such incidents are ad hoc, they have be excluded.
In-Situ Concrete, RC 35/45 (32/40 MPa), 40% Cement Replacement - Fly Ash | Series number: 2700 - Watermains, Utilities and Accommodation Works | Thrust Blocks | kg | 0.10664 | ICE v4. ICE DB Advanced V4.0 - Dec 2024 |  |  |  | 0 | 0 | 0 | 0 | Provided by TII - should last for design life unless a specific incident occurs, or materials are not commonly used. As such incidents are ad hoc, they have be excluded.
In-Situ Concrete, RC 28/35 (28/35 MPa), 30% Cement Replacement - Fly Ash | Series number: 2700 - Watermains, Utilities and Accommodation Works | Thrust Blocks | kg | 0.10448 | ICE v4. ICE DB Advanced V4.0 - Dec 2024 |  |  |  | 0 | 0 | 0 | 0 | Provided by TII - should last for design life unless a specific incident occurs, or materials are not commonly used. As such incidents are ad hoc, they have be excluded.
In-Situ Concrete, PAV1, 30% Cement Replacement - Fly Ash | Series number: 2700 - Watermains, Utilities and Accommodation Works | Thrust Blocks | kg | 0.10417 | ICE v4. ICE DB Advanced V4.0 - Dec 2024 |  |  |  | 0 | 0 | 0 | 0 | Provided by TII - should last for design life unless a specific incident occurs, or materials are not commonly used. As such incidents are ad hoc, they have be excluded.
In-Situ Concrete, GEN 3 (16/20 MPa), with CEM I | Series number: 2700 - Watermains, Utilities and Accommodation Works | Thrust Blocks | kg | 0.1041 | ICE v4. ICE DB Advanced V4.0 - Dec 2024 |  |  |  | 0 | 0 | 0 | 0 | Provided by TII - should last for design life unless a specific incident occurs, or materials are not commonly used. As such incidents are ad hoc, they have be excluded.
In-Situ Concrete, General | Series number: 2700 - Watermains, Utilities and Accommodation Works | Thrust Blocks | kg | 0.10336 | ICE v4. ICE DB Advanced V4.0 - Dec 2024 |  |  |  | 0 | 0 | 0 | 0 | Provided by TII - should last for design life unless a specific incident occurs, or materials are not commonly used. As such incidents are ad hoc, they have be excluded.
In-Situ Concrete, GEN 2 (12/15 MPa), 15% Cement Replacement - Fly Ash | Series number: 2700 - Watermains, Utilities and Accommodation Works | Thrust Blocks | kg | 0.08887 | ICE v4. ICE DB Advanced V4.0 - Dec 2024 |  |  |  | 0 | 0 | 0 | 0 | Provided by TII - should last for design life unless a specific incident occurs, or materials are not commonly used. As such incidents are ad hoc, they have be excluded.
In-Situ Concrete, RC 20/25 (20/25 MPa), 15% Cement Replacement - Fly Ash | Series number: 2700 - Watermains, Utilities and Accommodation Works | Thrust Blocks | kg | 0.10258 | ICE v4. ICE DB Advanced V4.0 - Dec 2024 |  |  |  | 0 | 0 | 0 | 0 | Provided by TII - should last for design life unless a specific incident occurs, or materials are not commonly used. As such incidents are ad hoc, they have be excluded.
In-Situ Concrete, GEN 3 (16/20 MPa) | Series number: 2700 - Watermains, Utilities and Accommodation Works | Thrust Blocks | kg | 0.10106 | ICE v4. ICE DB Advanced V4.0 - Dec 2024 |  |  |  | 0 | 0 | 0 | 0 | Provided by TII - should last for design life unless a specific incident occurs, or materials are not commonly used. As such incidents are ad hoc, they have be excluded.
In-Situ Concrete, PAV2, 40% Cement Replacement - Fly Ash | Series number: 2700 - Watermains, Utilities and Accommodation Works | Thrust Blocks | kg | 0.10088 | ICE v4. ICE DB Advanced V4.0 - Dec 2024 |  |  |  | 0 | 0 | 0 | 0 | Provided by TII - should last for design life unless a specific incident occurs, or materials are not commonly used. As such incidents are ad hoc, they have be excluded.
In-Situ Concrete, PAV1, 25% Cement Replacement - Blast Furnance Slag | Series number: 2700 - Watermains, Utilities and Accommodation Works | Thrust Blocks | kg | 0.10081 | ICE v4. ICE DB Advanced V4.0 - Dec 2024 |  |  |  | 0 | 0 | 0 | 0 | Provided by TII - should last for design life unless a specific incident occurs, or materials are not commonly used. As such incidents are ad hoc, they have be excluded.
In-Situ Concrete, RC 40/50 (40/50 MPa), 50% Cement Replacement - Blast Furnance Slag | Series number: 2700 - Watermains, Utilities and Accommodation Works | Thrust Blocks | kg | 0.09774 | ICE v4. ICE DB Advanced V4.0 - Dec 2024 |  |  |  | 0 | 0 | 0 | 0 | Provided by TII - should last for design life unless a specific incident occurs, or materials are not commonly used. As such incidents are ad hoc, they have be excluded.
In-Situ Concrete, RC 25/30 (25/30 MPa), 25% Cement Replacement - Blast Furnance Slag | Series number: 2700 - Watermains, Utilities and Accommodation Works | Thrust Blocks | kg | 0.09384 | ICE v4. ICE DB Advanced V4.0 - Dec 2024 |  |  |  | 0 | 0 | 0 | 0 | Provided by TII - should last for design life unless a specific incident occurs, or materials are not commonly used. As such incidents are ad hoc, they have be excluded.
In-Situ Concrete, RC 35/45 (32/40 MPa), 50% Cement Replacement - Blast Furnance Slag | Series number: 2700 - Watermains, Utilities and Accommodation Works | Thrust Blocks | kg | 0.09165 | ICE v4. ICE DB Advanced V4.0 - Dec 2024 |  |  |  | 0 | 0 | 0 | 0 | Provided by TII - should last for design life unless a specific incident occurs, or materials are not commonly used. As such incidents are ad hoc, they have be excluded.
In-Situ Concrete, GEN 2 (12/15 MPa), 14% Portland Limestone Concrete | Series number: 2700 - Watermains, Utilities and Accommodation Works | Thrust Blocks | kg | 0.08371 | ICE v4. ICE DB Advanced V4.0 - Dec 2024 |  |  |  | 0 | 0 | 0 | 0 | Provided by TII - should last for design life unless a specific incident occurs, or materials are not commonly used. As such incidents are ad hoc, they have be excluded.
In-Situ Concrete, RC 20/25 (20/25 MPa), 25% Cement Replacement - Blast Furnance Slag | Series number: 2700 - Watermains, Utilities and Accommodation Works | Thrust Blocks | kg | 0.08831 | ICE v4. ICE DB Advanced V4.0 - Dec 2024 |  |  |  | 0 | 0 | 0 | 0 | Provided by TII - should last for design life unless a specific incident occurs, or materials are not commonly used. As such incidents are ad hoc, they have be excluded.
In-Situ Concrete, RC 32/40 (32/40 MPa), 50% Cement Replacement - Blast Furnance Slag | Series number: 2700 - Watermains, Utilities and Accommodation Works | Thrust Blocks | kg | 0.08546 | ICE v4. ICE DB Advanced V4.0 - Dec 2024 |  |  |  | 0 | 0 | 0 | 0 | Provided by TII - should last for design life unless a specific incident occurs, or materials are not commonly used. As such incidents are ad hoc, they have be excluded.
In-Situ Concrete, GEN 3 (16/20 MPa), 25% Cement Replacement - Blast Furnance Slag | Series number: 2700 - Watermains, Utilities and Accommodation Works | Thrust Blocks | kg | 0.08154 | ICE v4. ICE DB Advanced V4.0 - Dec 2024 |  |  |  | 0 | 0 | 0 | 0 | Provided by TII - should last for design life unless a specific incident occurs, or materials are not commonly used. As such incidents are ad hoc, they have be excluded.
In-Situ Concrete, GEN 2 (12/15 MPa), 25% Cement Replacement - Blast Furnance Slag | Series number: 2700 - Watermains, Utilities and Accommodation Works | Thrust Blocks | kg | 0.07616 | ICE v4. ICE DB Advanced V4.0 - Dec 2024 |  |  |  | 0 | 0 | 0 | 0 | Provided by TII - should last for design life unless a specific incident occurs, or materials are not commonly used. As such incidents are ad hoc, they have be excluded.
In-Situ Concrete, RC 28/35 (28/35 MPa), 50% Cement Replacement - Blast Furnance Slag | Series number: 2700 - Watermains, Utilities and Accommodation Works | Thrust Blocks | kg | 0.07497 | ICE v4. ICE DB Advanced V4.0 - Dec 2024 |  |  |  | 0 | 0 | 0 | 0 | Provided by TII - should last for design life unless a specific incident occurs, or materials are not commonly used. As such incidents are ad hoc, they have be excluded.
In-Situ Concrete, RC 40/50 (40/50 MPa), 70% Cement Replacement - Blast Furnance Slag | Series number: 2700 - Watermains, Utilities and Accommodation Works | Thrust Blocks | kg | 0.07233 | ICE v4. ICE DB Advanced V4.0 - Dec 2024 |  |  |  | 0 | 0 | 0 | 0 | Provided by TII - should last for design life unless a specific incident occurs, or materials are not commonly used. As such incidents are ad hoc, they have be excluded.
In-Situ Concrete, GEN 2 (12/15 MPa), 40% Cement Replacement - Fly Ash | Series number: 2700 - Watermains, Utilities and Accommodation Works | Thrust Blocks | kg | 0.0704 | ICE v4. ICE DB Advanced V4.0 - Dec 2024 |  |  |  | 0 | 0 | 0 | 0 | Provided by TII - should last for design life unless a specific incident occurs, or materials are not commonly used. As such incidents are ad hoc, they have be excluded.
In-Situ Concrete, GEN 1 (8/10 MPa), 35% natural pozzolanic ash | Series number: 2700 - Watermains, Utilities and Accommodation Works | Thrust Blocks | kg | 0.07005 | ICE v4. ICE DB Advanced V4.0 - Dec 2024 |  |  |  | 0 | 0 | 0 | 0 | Provided by TII - should last for design life unless a specific incident occurs, or materials are not commonly used. As such incidents are ad hoc, they have be excluded.
In-Situ Concrete, RC 25/30 (25/30 MPa), 50% Cement Replacement - Blast Furnance Slag | Series number: 2700 - Watermains, Utilities and Accommodation Works | Thrust Blocks | kg | 0.06924 | ICE v4. ICE DB Advanced V4.0 - Dec 2024 |  |  |  | 0 | 0 | 0 | 0 | Provided by TII - should last for design life unless a specific incident occurs, or materials are not commonly used. As such incidents are ad hoc, they have be excluded.
In-Situ Concrete, RC 35/45 (32/40 MPa), 70% Cement Replacement - Blast Furnance Slag | Series number: 2700 - Watermains, Utilities and Accommodation Works | Thrust Blocks | kg | 0.06805 | ICE v4. ICE DB Advanced V4.0 - Dec 2024 |  |  |  | 0 | 0 | 0 | 0 | Provided by TII - should last for design life unless a specific incident occurs, or materials are not commonly used. As such incidents are ad hoc, they have be excluded.
In-Situ Concrete, GEN 0 (6/8 MPa), 14% Portland Limestone Concrete | Series number: 2700 - Watermains, Utilities and Accommodation Works | Thrust Blocks | kg | 0.05698 | ICE v4. ICE DB Advanced V4.0 - Dec 2024 |  |  |  | 0 | 0 | 0 | 0 | Provided by TII - should last for design life unless a specific incident occurs, or materials are not commonly used. As such incidents are ad hoc, they have be excluded.
In-Situ Concrete, RC 25/30 (25/30 MPa), 70% Cement Replacement - Blast Furnance Slag | Series number: 2700 - Watermains, Utilities and Accommodation Works | Thrust Blocks | kg | 0.05573 | ICE v4. ICE DB Advanced V4.0 - Dec 2024 |  |  |  | 0 | 0 | 0 | 0 | Provided by TII - should last for design life unless a specific incident occurs, or materials are not commonly used. As such incidents are ad hoc, they have be excluded.
In-Situ Concrete, RC 20/25 (20/25 MPa), 70% Cement Replacement - Blast Furnance Slag | Series number: 2700 - Watermains, Utilities and Accommodation Works | Thrust Blocks | kg | 0.05283 | ICE v4. ICE DB Advanced V4.0 - Dec 2024 |  |  |  | 0 | 0 | 0 | 0 | Provided by TII - should last for design life unless a specific incident occurs, or materials are not commonly used. As such incidents are ad hoc, they have be excluded.
In-Situ Concrete, GEN 3 (16/20 MPa), 70% Cement Replacement - Blast Furnance Slag | Series number: 2700 - Watermains, Utilities and Accommodation Works | Thrust Blocks | kg | 0.04979 | ICE v4. ICE DB Advanced V4.0 - Dec 2024 |  |  |  | 0 | 0 | 0 | 0 | Provided by TII - should last for design life unless a specific incident occurs, or materials are not commonly used. As such incidents are ad hoc, they have be excluded.
In-Situ Concrete, PAV2, 50% Cement Replacement - Blast Furnance Slag | Series number: 2700 - Watermains, Utilities and Accommodation Works | Thrust Blocks | kg | 0.0855 | ICE v4. ICE DB Advanced V4.0 - Dec 2024 |  |  |  | 0 | 0 | 0 | 0 | Provided by TII - should last for design life unless a specific incident occurs, or materials are not commonly used. As such incidents are ad hoc, they have be excluded.
Plastic pipework (PVC) - 150mm diameter | Series number: 2700 - Watermains, Utilities and Accommodation Works | Watermains | m | 10.2234 | National Highways Carbon Tool v2.4. Note - ICE V4 database does not provide an update for this material. |  |  |  | 0 | 0 | 0 | 0 | Provided by TII - should last for design life unless a specific incident occurs, or materials are not commonly used. As such incidents are ad hoc, they have be excluded.
Plastic pipework (PVC) - 1800mm diameter | Series number: 2700 - Watermains, Utilities and Accommodation Works | Watermains | m | 724.166 | National Highways Carbon Tool v2.4. Note - ICE V4 database does not provide an update for this material. |  |  |  | 0 | 0 | 0 | 0 | Provided by TII - should last for design life unless a specific incident occurs, or materials are not commonly used. As such incidents are ad hoc, they have be excluded.
In-Situ Concrete, with average UK cement, 1:1:2 Cement:Sand:Aggregate | Series number: 2700 - Watermains, Utilities and Accommodation Works | Thrust Blocks | kg | 0.18629 | ICE v4. ICE DB Advanced V4.0 - Dec 2024 |  |  |  | 0 | 0 | 0 | 0 | Provided by TII - should last for design life unless a specific incident occurs, or materials are not commonly used. As such incidents are ad hoc, they have be excluded.
In-Situ Concrete, 40/50 MPa | Series number: 2700 - Watermains, Utilities and Accommodation Works | Thrust Blocks | kg | 0.15447 | ICE v4. ICE DB Advanced V4.0 - Dec 2024 |  |  |  | 0 | 0 | 0 | 0 | Provided by TII - should last for design life unless a specific incident occurs, or materials are not commonly used. As such incidents are ad hoc, they have be excluded.
In-Situ Concrete, RC 35/45 (32/40 MPa), with CEM I | Series number: 2700 - Watermains, Utilities and Accommodation Works | Thrust Blocks | kg | 0.14846 | ICE v4. ICE DB Advanced V4.0 - Dec 2024 |  |  |  | 0 | 0 | 0 | 0 | Provided by TII - should last for design life unless a specific incident occurs, or materials are not commonly used. As such incidents are ad hoc, they have be excluded.
In-Situ Concrete, RC 40/50 (40/50 MPa), 15% Cement Replacement - Fly Ash | Series number: 2700 - Watermains, Utilities and Accommodation Works | Thrust Blocks | kg | 0.14671 | ICE v4. ICE DB Advanced V4.0 - Dec 2024 |  |  |  | 0 | 0 | 0 | 0 | Provided by TII - should last for design life unless a specific incident occurs, or materials are not commonly used. As such incidents are ad hoc, they have be excluded.
In-Situ Concrete, RC 28/35 (28/35 MPa), 35% natural pozzolanic ash | Series number: 2700 - Watermains, Utilities and Accommodation Works | Thrust Blocks | kg | 0.09785 | ICE v4. ICE DB Advanced V4.0 - Dec 2024 |  |  |  | 0 | 0 | 0 | 0 | Provided by TII - should last for design life unless a specific incident occurs, or materials are not commonly used. As such incidents are ad hoc, they have be excluded.
Plastic pipework (PVC) - 225mm diameter | Series number: 2700 - Watermains, Utilities and Accommodation Works | Watermains | m | 18.2835 | National Highways Carbon Tool v2.4. Note - ICE V4 database does not provide an update for this material. |  |  |  | 0 | 0 | 0 | 0 | Provided by TII - should last for design life unless a specific incident occurs, or materials are not commonly used. As such incidents are ad hoc, they have be excluded.
In-Situ Concrete, with CEM I, 1:2.5:5 Cement:Sand:Aggregate | Series number: 2700 - Watermains, Utilities and Accommodation Works | Thrust Blocks | kg | 0.09735 | ICE v4. ICE DB Advanced V4.0 - Dec 2024 |  |  |  | 0 | 0 | 0 | 0 | Provided by TII - should last for design life unless a specific incident occurs, or materials are not commonly used. As such incidents are ad hoc, they have be excluded.
In-Situ Concrete, RC 25/30 (25/30 MPa), 30% Cement Replacement - Fly Ash | Series number: 2700 - Watermains, Utilities and Accommodation Works | Thrust Blocks | kg | 0.09708 | ICE v4. ICE DB Advanced V4.0 - Dec 2024 |  |  |  | 0 | 0 | 0 | 0 | Provided by TII - should last for design life unless a specific incident occurs, or materials are not commonly used. As such incidents are ad hoc, they have be excluded.
In-Situ Concrete, GEN 2 (12/15 MPa), with CEM I | Series number: 2700 - Watermains, Utilities and Accommodation Works | Thrust Blocks | kg | 0.09701 | ICE v4. ICE DB Advanced V4.0 - Dec 2024 |  |  |  | 0 | 0 | 0 | 0 | Provided by TII - should last for design life unless a specific incident occurs, or materials are not commonly used. As such incidents are ad hoc, they have be excluded.
In-Situ Concrete, RC 20/25 (20/25 MPa), 14% Portland Limestone Concrete | Series number: 2700 - Watermains, Utilities and Accommodation Works | Thrust Blocks | kg | 0.09617 | ICE v4. ICE DB Advanced V4.0 - Dec 2024 |  |  |  | 0 | 0 | 0 | 0 | Provided by TII - should last for design life unless a specific incident occurs, or materials are not commonly used. As such incidents are ad hoc, they have be excluded.
In-Situ Concrete, GEN 3 (16/20 MPa), 15% Cement Replacement - Fly Ash | Series number: 2700 - Watermains, Utilities and Accommodation Works | Thrust Blocks | kg | 0.09528 | ICE v4. ICE DB Advanced V4.0 - Dec 2024 |  |  |  | 0 | 0 | 0 | 0 | Provided by TII - should last for design life unless a specific incident occurs, or materials are not commonly used. As such incidents are ad hoc, they have be excluded.
In-Situ Concrete, GEN 2 (12/15 MPa) | Series number: 2700 - Watermains, Utilities and Accommodation Works | Thrust Blocks | kg | 0.09418 | ICE v4. ICE DB Advanced V4.0 - Dec 2024 |  |  |  | 0 | 0 | 0 | 0 | Provided by TII - should last for design life unless a specific incident occurs, or materials are not commonly used. As such incidents are ad hoc, they have be excluded.
In-Situ Concrete, RC 25/30 (25/30 MPa), 35% natural pozzolanic ash | Series number: 2700 - Watermains, Utilities and Accommodation Works | Thrust Blocks | kg | 0.09228 | ICE v4. ICE DB Advanced V4.0 - Dec 2024 |  |  |  | 0 | 0 | 0 | 0 | Provided by TII - should last for design life unless a specific incident occurs, or materials are not commonly used. As such incidents are ad hoc, they have be excluded.
In-Situ Concrete, GEN 1 (8/10 MPa), with CEM I | Series number: 2700 - Watermains, Utilities and Accommodation Works | Thrust Blocks | kg | 0.08986 | ICE v4. ICE DB Advanced V4.0 - Dec 2024 |  |  |  | 0 | 0 | 0 | 0 | Provided by TII - should last for design life unless a specific incident occurs, or materials are not commonly used. As such incidents are ad hoc, they have be excluded.
In-Situ Concrete, GEN 3 (16/20 MPa), 30% Cement Replacement - Fly Ash | Series number: 2700 - Watermains, Utilities and Accommodation Works | Thrust Blocks | kg | 0.08466 | ICE v4. ICE DB Advanced V4.0 - Dec 2024 |  |  |  | 0 | 0 | 0 | 0 | Provided by TII - should last for design life unless a specific incident occurs, or materials are not commonly used. As such incidents are ad hoc, they have be excluded.
In-Situ Concrete, GEN 1 (8/10 MPa), 15% Cement Replacement - Fly Ash | Series number: 2700 - Watermains, Utilities and Accommodation Works | Thrust Blocks | kg | 0.08189 | ICE v4. ICE DB Advanced V4.0 - Dec 2024 |  |  |  | 0 | 0 | 0 | 0 | Provided by TII - should last for design life unless a specific incident occurs, or materials are not commonly used. As such incidents are ad hoc, they have be excluded.
In-Situ Concrete, GEN 3 (16/20 MPa), 35% natural pozzolanic ash | Series number: 2700 - Watermains, Utilities and Accommodation Works | Thrust Blocks | kg | 0.08063 | ICE v4. ICE DB Advanced V4.0 - Dec 2024 |  |  |  | 0 | 0 | 0 | 0 | Provided by TII - should last for design life unless a specific incident occurs, or materials are not commonly used. As such incidents are ad hoc, they have be excluded.
In-Situ Concrete, GEN 0 (6/8 MPa) | Series number: 2700 - Watermains, Utilities and Accommodation Works | Thrust Blocks | kg | 0.06337 | ICE v4. ICE DB Advanced V4.0 - Dec 2024 |  |  |  | 0 | 0 | 0 | 0 | Provided by TII - should last for design life unless a specific incident occurs, or materials are not commonly used. As such incidents are ad hoc, they have be excluded.
Single skin walls with mortar 1:3 cement:sand mix (using CEM I cement) | Series number: 2700 - Watermains, Utilities and Accommodation Works | Manholes and Chambers | m2 | 39.0848 | ICE v4. ICE DB Advanced V4.0 - Dec 2024 |  |  |  | 0 | 0 | 0 | 0 | Provided by TII - should last for design life unless a specific incident occurs, or materials are not commonly used. As such incidents are ad hoc, they have be excluded.
Single skin walls with mortar 1:1/2:41/2 cement:lime:sand mix (using CEM I cement) | Series number: 2700 - Watermains, Utilities and Accommodation Works | Manholes and Chambers | m2 | 37.4366 | ICE v4. ICE DB Advanced V4.0 - Dec 2024 |  |  |  | 0 | 0 | 0 | 0 | Provided by TII - should last for design life unless a specific incident occurs, or materials are not commonly used. As such incidents are ad hoc, they have be excluded.
Single skin walls with mortar 1:4 cement:sand mix (using CEM I cement) | Series number: 2700 - Watermains, Utilities and Accommodation Works | Manholes and Chambers | m2 | 36.9039 | ICE v4. ICE DB Advanced V4.0 - Dec 2024 |  |  |  | 0 | 0 | 0 | 0 | Provided by TII - should last for design life unless a specific incident occurs, or materials are not commonly used. As such incidents are ad hoc, they have be excluded.
Single skin walls with mortar 1:1:6 cement:lime:sand mix (using CEM I cement) | Series number: 2700 - Watermains, Utilities and Accommodation Works | Manholes and Chambers | m2 | 36.5138 | ICE v4. ICE DB Advanced V4.0 - Dec 2024 |  |  |  | 0 | 0 | 0 | 0 | Provided by TII - should last for design life unless a specific incident occurs, or materials are not commonly used. As such incidents are ad hoc, they have be excluded.
Single skin walls with mortar 1:2:9 cement:lime:sand mix (using CEM I cement) | Series number: 2700 - Watermains, Utilities and Accommodation Works | Manholes and Chambers | m2 | 35.5145 | ICE v4. ICE DB Advanced V4.0 - Dec 2024 |  |  |  | 0 | 0 | 0 | 0 | Provided by TII - should last for design life unless a specific incident occurs, or materials are not commonly used. As such incidents are ad hoc, they have be excluded.
Single skin walls with mortar 1:5 cement:sand mix (using CEM I cement) | Series number: 2700 - Watermains, Utilities and Accommodation Works | Manholes and Chambers | m2 | 35.4251 | ICE v4. ICE DB Advanced V4.0 - Dec 2024 |  |  |  | 0 | 0 | 0 | 0 | Provided by TII - should last for design life unless a specific incident occurs, or materials are not commonly used. As such incidents are ad hoc, they have be excluded.
Single skin walls with mortar 1:6 cement:sand mix (using CEM I cement) | Series number: 2700 - Watermains, Utilities and Accommodation Works | Manholes and Chambers | m2 | 34.3564 | ICE v4. ICE DB Advanced V4.0 - Dec 2024 |  |  |  | 0 | 0 | 0 | 0 | Provided by TII - should last for design life unless a specific incident occurs, or materials are not commonly used. As such incidents are ad hoc, they have be excluded.
In-Situ Concrete, RC 40/50 (40/50 MPa), with CEM I | Series number: 2700 - Watermains, Utilities and Accommodation Works | Thrust Blocks | kg | 0.15897 | ICE v4. ICE DB Advanced V4.0 - Dec 2024 |  |  |  | 0 | 0 | 0 | 0 | Provided by TII - should last for design life unless a specific incident occurs, or materials are not commonly used. As such incidents are ad hoc, they have be excluded.
In-Situ Concrete, 35/45 MPa | Series number: 2700 - Watermains, Utilities and Accommodation Works | Thrust Blocks | kg | 0.14434 | ICE v4. ICE DB Advanced V4.0 - Dec 2024 |  |  |  | 0 | 0 | 0 | 0 | Provided by TII - should last for design life unless a specific incident occurs, or materials are not commonly used. As such incidents are ad hoc, they have be excluded.
In-Situ Concrete, with CEM I, 1:1.5:3 Cement:Sand:Aggregate | Series number: 2700 - Watermains, Utilities and Accommodation Works | Thrust Blocks | kg | 0.14372 | ICE v4. ICE DB Advanced V4.0 - Dec 2024 |  |  |  | 0 | 0 | 0 | 0 | Provided by TII - should last for design life unless a specific incident occurs, or materials are not commonly used. As such incidents are ad hoc, they have be excluded.
In-Situ Concrete, RC 40/50 (40/50 MPa), 14% Portland Limestone Concrete | Series number: 2700 - Watermains, Utilities and Accommodation Works | Thrust Blocks | kg | 0.14111 | ICE v4. ICE DB Advanced V4.0 - Dec 2024 |  |  |  | 0 | 0 | 0 | 0 | Provided by TII - should last for design life unless a specific incident occurs, or materials are not commonly used. As such incidents are ad hoc, they have be excluded.
In-Situ Concrete, with average UK cement, 1:1.5:3 Cement:Sand:Aggregate | Series number: 2700 - Watermains, Utilities and Accommodation Works | Thrust Blocks | kg | 0.13893 | ICE v4. ICE DB Advanced V4.0 - Dec 2024 |  |  |  | 0 | 0 | 0 | 0 | Provided by TII - should last for design life unless a specific incident occurs, or materials are not commonly used. As such incidents are ad hoc, they have be excluded.
In-Situ Concrete, PAV2 with CEM I | Series number: 2700 - Watermains, Utilities and Accommodation Works | Thrust Blocks | kg | 0.13799 | ICE v4. ICE DB Advanced V4.0 - Dec 2024 |  |  |  | 0 | 0 | 0 | 0 | Provided by TII - should last for design life unless a specific incident occurs, or materials are not commonly used. As such incidents are ad hoc, they have be excluded.
In-Situ Concrete, RC 32/40 (32/40 MPa), with CEM I | Series number: 2700 - Watermains, Utilities and Accommodation Works | Thrust Blocks | kg | 0.13798 | ICE v4. ICE DB Advanced V4.0 - Dec 2024 |  |  |  | 0 | 0 | 0 | 0 | Provided by TII - should last for design life unless a specific incident occurs, or materials are not commonly used. As such incidents are ad hoc, they have be excluded.
In-Situ Concrete, RC 35/45 (32/40 MPa), 15% Cement Replacement - Fly Ash | Series number: 2700 - Watermains, Utilities and Accommodation Works | Thrust Blocks | kg | 0.1371 | ICE v4. ICE DB Advanced V4.0 - Dec 2024 |  |  |  | 0 | 0 | 0 | 0 | Provided by TII - should last for design life unless a specific incident occurs, or materials are not commonly used. As such incidents are ad hoc, they have be excluded.
In-Situ Concrete, PAV2 | Series number: 2700 - Watermains, Utilities and Accommodation Works | Thrust Blocks | kg | 0.13418 | ICE v4. ICE DB Advanced V4.0 - Dec 2024 |  |  |  | 0 | 0 | 0 | 0 | Provided by TII - should last for design life unless a specific incident occurs, or materials are not commonly used. As such incidents are ad hoc, they have be excluded.
In-Situ Concrete, 32/40 MPa | Series number: 2700 - Watermains, Utilities and Accommodation Works | Thrust Blocks | kg | 0.13417 | ICE v4. ICE DB Advanced V4.0 - Dec 2024 |  |  |  | 0 | 0 | 0 | 0 | Provided by TII - should last for design life unless a specific incident occurs, or materials are not commonly used. As such incidents are ad hoc, they have be excluded.
In-Situ Concrete, RC 40/50 (40/50 MPa), 30% Cement Replacement - Fly Ash | Series number: 2700 - Watermains, Utilities and Accommodation Works | Thrust Blocks | kg | 0.13099 | ICE v4. ICE DB Advanced V4.0 - Dec 2024 |  |  |  | 0 | 0 | 0 | 0 | Provided by TII - should last for design life unless a specific incident occurs, or materials are not commonly used. As such incidents are ad hoc, they have be excluded.
In-Situ Concrete, RC 40/50 (40/50 MPa), 25% Cement Replacement - Blast Furnance Slag | Series number: 2700 - Watermains, Utilities and Accommodation Works | Thrust Blocks | kg | 0.12959 | ICE v4. ICE DB Advanced V4.0 - Dec 2024 |  |  |  | 0 | 0 | 0 | 0 | Provided by TII - should last for design life unless a specific incident occurs, or materials are not commonly used. As such incidents are ad hoc, they have be excluded.
In-Situ Concrete, RC 35/45 (32/40 MPa), 14% Portland Limestone Concrete | Series number: 2700 - Watermains, Utilities and Accommodation Works | Thrust Blocks | kg | 0.12953 | ICE v4. ICE DB Advanced V4.0 - Dec 2024 |  |  |  | 0 | 0 | 0 | 0 | Provided by TII - should last for design life unless a specific incident occurs, or materials are not commonly used. As such incidents are ad hoc, they have be excluded.
In-Situ Concrete, PAV2, 15% Cement Replacement - Fly Ash | Series number: 2700 - Watermains, Utilities and Accommodation Works | Thrust Blocks | kg | 0.12859 | ICE v4. ICE DB Advanced V4.0 - Dec 2024 |  |  |  | 0 | 0 | 0 | 0 | Provided by TII - should last for design life unless a specific incident occurs, or materials are not commonly used. As such incidents are ad hoc, they have be excluded.
In-Situ Concrete, RC 32/40 (32/40 MPa), 15% Cement Replacement - Fly Ash | Series number: 2700 - Watermains, Utilities and Accommodation Works | Thrust Blocks | kg | 0.1284 | ICE v4. ICE DB Advanced V4.0 - Dec 2024 |  |  |  | 0 | 0 | 0 | 0 | Provided by TII - should last for design life unless a specific incident occurs, or materials are not commonly used. As such incidents are ad hoc, they have be excluded.
In-Situ Concrete, RC 28/35 (28/35 MPa), with CEM I | Series number: 2700 - Watermains, Utilities and Accommodation Works | Thrust Blocks | kg | 0.12575 | ICE v4. ICE DB Advanced V4.0 - Dec 2024 |  |  |  | 0 | 0 | 0 | 0 | Provided by TII - should last for design life unless a specific incident occurs, or materials are not commonly used. As such incidents are ad hoc, they have be excluded.
In-Situ Concrete, PAV1 with CEM I | Series number: 2700 - Watermains, Utilities and Accommodation Works | Thrust Blocks | kg | 0.12574 | ICE v4. ICE DB Advanced V4.0 - Dec 2024 |  |  |  | 0 | 0 | 0 | 0 | Provided by TII - should last for design life unless a specific incident occurs, or materials are not commonly used. As such incidents are ad hoc, they have be excluded.
In-Situ Concrete, RC 35/45 (32/40 MPa), 30% Cement Replacement - Fly Ash | Series number: 2700 - Watermains, Utilities and Accommodation Works | Thrust Blocks | kg | 0.12255 | ICE v4. ICE DB Advanced V4.0 - Dec 2024 |  |  |  | 0 | 0 | 0 | 0 | Provided by TII - should last for design life unless a specific incident occurs, or materials are not commonly used. As such incidents are ad hoc, they have be excluded.
In-Situ Concrete, RC 40/50 (40/50 MPa), 35% natural pozzolanic ash | Series number: 2700 - Watermains, Utilities and Accommodation Works | Thrust Blocks | kg | 0.12246 | ICE v4. ICE DB Advanced V4.0 - Dec 2024 |  |  |  | 0 | 0 | 0 | 0 | Provided by TII - should last for design life unless a specific incident occurs, or materials are not commonly used. As such incidents are ad hoc, they have be excluded.
In-Situ Concrete, 28/35 MPa | Series number: 2700 - Watermains, Utilities and Accommodation Works | Thrust Blocks | kg | 0.12229 | ICE v4. ICE DB Advanced V4.0 - Dec 2024 |  |  |  | 0 | 0 | 0 | 0 | Provided by TII - should last for design life unless a specific incident occurs, or materials are not commonly used. As such incidents are ad hoc, they have be excluded.
In-Situ Concrete, PAV1 | Series number: 2700 - Watermains, Utilities and Accommodation Works | Thrust Blocks | kg | 0.12229 | ICE v4. ICE DB Advanced V4.0 - Dec 2024 |  |  |  | 0 | 0 | 0 | 0 | Provided by TII - should last for design life unless a specific incident occurs, or materials are not commonly used. As such incidents are ad hoc, they have be excluded.
In-Situ Concrete, RC 35/45 (32/40 MPa), 25% Cement Replacement - Blast Furnance Slag | Series number: 2700 - Watermains, Utilities and Accommodation Works | Thrust Blocks | kg | 0.12121 | ICE v4. ICE DB Advanced V4.0 - Dec 2024 |  |  |  | 0 | 0 | 0 | 0 | Provided by TII - should last for design life unless a specific incident occurs, or materials are not commonly used. As such incidents are ad hoc, they have be excluded.
In-Situ Concrete, PAV2, 14% Portland Limestone Concrete | Series number: 2700 - Watermains, Utilities and Accommodation Works | Thrust Blocks | kg | 0.11941 | ICE v4. ICE DB Advanced V4.0 - Dec 2024 |  |  |  | 0 | 0 | 0 | 0 | Provided by TII - should last for design life unless a specific incident occurs, or materials are not commonly used. As such incidents are ad hoc, they have be excluded.
In-Situ Concrete, RC 32/40 (32/40 MPa), 14% Portland Limestone Concrete | Series number: 2700 - Watermains, Utilities and Accommodation Works | Thrust Blocks | kg | 0.119 | ICE v4. ICE DB Advanced V4.0 - Dec 2024 |  |  |  | 0 | 0 | 0 | 0 | Provided by TII - should last for design life unless a specific incident occurs, or materials are not commonly used. As such incidents are ad hoc, they have be excluded.
In-Situ Concrete, RC 25/30 (25/30 MPa), with CEM I | Series number: 2700 - Watermains, Utilities and Accommodation Works | Thrust Blocks | kg | 0.11874 | ICE v4. ICE DB Advanced V4.0 - Dec 2024 |  |  |  | 0 | 0 | 0 | 0 | Provided by TII - should last for design life unless a specific incident occurs, or materials are not commonly used. As such incidents are ad hoc, they have be excluded.
In-Situ Concrete, RC 28/35 (28/35 MPa), 15% Cement Replacement - Fly Ash | Series number: 2700 - Watermains, Utilities and Accommodation Works | Thrust Blocks | kg | 0.11648 | ICE v4. ICE DB Advanced V4.0 - Dec 2024 |  |  |  | 0 | 0 | 0 | 0 | Provided by TII - should last for design life unless a specific incident occurs, or materials are not commonly used. As such incidents are ad hoc, they have be excluded.
In-Situ Concrete, PAV1, 15% Cement Replacement - Fly Ash | Series number: 2700 - Watermains, Utilities and Accommodation Works | Thrust Blocks | kg | 0.11629 | ICE v4. ICE DB Advanced V4.0 - Dec 2024 |  |  |  | 0 | 0 | 0 | 0 | Provided by TII - should last for design life unless a specific incident occurs, or materials are not commonly used. As such incidents are ad hoc, they have be excluded.
In-Situ Concrete, PAV2, 30% Cement Replacement - Fly Ash | Series number: 2700 - Watermains, Utilities and Accommodation Works | Thrust Blocks | kg | 0.11586 | ICE v4. ICE DB Advanced V4.0 - Dec 2024 |  |  |  | 0 | 0 | 0 | 0 | Provided by TII - should last for design life unless a specific incident occurs, or materials are not commonly used. As such incidents are ad hoc, they have be excluded.
In-Situ Concrete, with CEM I, 1:2:4 Cement:Sand:Aggregate | Series number: 2700 - Watermains, Utilities and Accommodation Works | Thrust Blocks | kg | 0.11558 | ICE v4. ICE DB Advanced V4.0 - Dec 2024 |  |  |  | 0 | 0 | 0 | 0 | Provided by TII - should last for design life unless a specific incident occurs, or materials are not commonly used. As such incidents are ad hoc, they have be excluded.
In-Situ Concrete, RC 32/40 (32/40 MPa), 30% Cement Replacement - Fly Ash | Series number: 2700 - Watermains, Utilities and Accommodation Works | Thrust Blocks | kg | 0.11556 | ICE v4. ICE DB Advanced V4.0 - Dec 2024 |  |  |  | 0 | 0 | 0 | 0 | Provided by TII - should last for design life unless a specific incident occurs, or materials are not commonly used. As such incidents are ad hoc, they have be excluded.
In-Situ Concrete, 25/30 MPa | Series number: 2700 - Watermains, Utilities and Accommodation Works | Thrust Blocks | kg | 0.11548 | ICE v4. ICE DB Advanced V4.0 - Dec 2024 |  |  |  | 0 | 0 | 0 | 0 | Provided by TII - should last for design life unless a specific incident occurs, or materials are not commonly used. As such incidents are ad hoc, they have be excluded.
In-Situ Concrete, RC 35/45 (32/40 MPa), 35% natural pozzolanic ash | Series number: 2700 - Watermains, Utilities and Accommodation Works | Thrust Blocks | kg | 0.11462 | ICE v4. ICE DB Advanced V4.0 - Dec 2024 |  |  |  | 0 | 0 | 0 | 0 | Provided by TII - should last for design life unless a specific incident occurs, or materials are not commonly used. As such incidents are ad hoc, they have be excluded.
In-Situ Concrete, PAV2, 25% Cement Replacement - Blast Furnance Slag | Series number: 2700 - Watermains, Utilities and Accommodation Works | Thrust Blocks | kg | 0.11281 | ICE v4. ICE DB Advanced V4.0 - Dec 2024 |  |  |  | 0 | 0 | 0 | 0 | Provided by TII - should last for design life unless a specific incident occurs, or materials are not commonly used. As such incidents are ad hoc, they have be excluded.
In-Situ Concrete, RC 32/40 (32/40 MPa), 35% natural pozzolanic ash | Series number: 2700 - Watermains, Utilities and Accommodation Works | Thrust Blocks | kg | 0.10814 | ICE v4. ICE DB Advanced V4.0 - Dec 2024 |  |  |  | 0 | 0 | 0 | 0 | Provided by TII - should last for design life unless a specific incident occurs, or materials are not commonly used. As such incidents are ad hoc, they have be excluded.
In-Situ Concrete, RC 25/30 (25/30 MPa), 14% Portland Limestone Concrete | Series number: 2700 - Watermains, Utilities and Accommodation Works | Thrust Blocks | kg | 0.10243 | ICE v4. ICE DB Advanced V4.0 - Dec 2024 |  |  |  | 0 | 0 | 0 | 0 | Provided by TII - should last for design life unless a specific incident occurs, or materials are not commonly used. As such incidents are ad hoc, they have be excluded.
In-Situ Concrete, RC 28/35 (28/35 MPa), 25% Cement Replacement - Blast Furnance Slag | Series number: 2700 - Watermains, Utilities and Accommodation Works | Thrust Blocks | kg | 0.10061 | ICE v4. ICE DB Advanced V4.0 - Dec 2024 |  |  |  | 0 | 0 | 0 | 0 | Provided by TII - should last for design life unless a specific incident occurs, or materials are not commonly used. As such incidents are ad hoc, they have be excluded.
In-Situ Concrete, PAV1, 50% Cement Replacement - Blast Furnance Slag | Series number: 2700 - Watermains, Utilities and Accommodation Works | Thrust Blocks | kg | 0.07525 | ICE v4. ICE DB Advanced V4.0 - Dec 2024 |  |  |  | 0 | 0 | 0 | 0 | Provided by TII - should last for design life unless a specific incident occurs, or materials are not commonly used. As such incidents are ad hoc, they have be excluded.
In-Situ Concrete, GEN 1 (8/10 MPa), 25% Cement Replacement - Blast Furnance Slag | Series number: 2700 - Watermains, Utilities and Accommodation Works | Thrust Blocks | kg | 0.06942 | ICE v4. ICE DB Advanced V4.0 - Dec 2024 |  |  |  | 0 | 0 | 0 | 0 | Provided by TII - should last for design life unless a specific incident occurs, or materials are not commonly used. As such incidents are ad hoc, they have be excluded.
In-Situ Concrete, RC 20/25 (20/25 MPa), 50% Cement Replacement - Blast Furnance Slag | Series number: 2700 - Watermains, Utilities and Accommodation Works | Thrust Blocks | kg | 0.06527 | ICE v4. ICE DB Advanced V4.0 - Dec 2024 |  |  |  | 0 | 0 | 0 | 0 | Provided by TII - should last for design life unless a specific incident occurs, or materials are not commonly used. As such incidents are ad hoc, they have be excluded.
In-Situ Concrete, GEN 0 (6/8 MPa), with CEM I | Series number: 2700 - Watermains, Utilities and Accommodation Works | Thrust Blocks | kg | 0.06525 | ICE v4. ICE DB Advanced V4.0 - Dec 2024 |  |  |  | 0 | 0 | 0 | 0 | Provided by TII - should last for design life unless a specific incident occurs, or materials are not commonly used. As such incidents are ad hoc, they have be excluded.
In-Situ Concrete, RC 32/40 (32/40 MPa), 70% Cement Replacement - Blast Furnance Slag | Series number: 2700 - Watermains, Utilities and Accommodation Works | Thrust Blocks | kg | 0.06371 | ICE v4. ICE DB Advanced V4.0 - Dec 2024 |  |  |  | 0 | 0 | 0 | 0 | Provided by TII - should last for design life unless a specific incident occurs, or materials are not commonly used. As such incidents are ad hoc, they have be excluded.
In-Situ Concrete, PAV2, 70% Cement Replacement - Blast Furnance Slag | Series number: 2700 - Watermains, Utilities and Accommodation Works | Thrust Blocks | kg | 0.06371 | ICE v4. ICE DB Advanced V4.0 - Dec 2024 |  |  |  | 0 | 0 | 0 | 0 | Provided by TII - should last for design life unless a specific incident occurs, or materials are not commonly used. As such incidents are ad hoc, they have be excluded.
In-Situ Concrete, GEN 3 (16/20 MPa), 50% Cement Replacement - Blast Furnance Slag | Series number: 2700 - Watermains, Utilities and Accommodation Works | Thrust Blocks | kg | 0.05986 | ICE v4. ICE DB Advanced V4.0 - Dec 2024 |  |  |  | 0 | 0 | 0 | 0 | Provided by TII - should last for design life unless a specific incident occurs, or materials are not commonly used. As such incidents are ad hoc, they have be excluded.
In-Situ Concrete, GEN 0 (6/8 MPa), 15% Cement Replacement - Fly Ash | Series number: 2700 - Watermains, Utilities and Accommodation Works | Thrust Blocks | kg | 0.05924 | ICE v4. ICE DB Advanced V4.0 - Dec 2024 |  |  |  | 0 | 0 | 0 | 0 | Provided by TII - should last for design life unless a specific incident occurs, or materials are not commonly used. As such incidents are ad hoc, they have be excluded.
In-Situ Concrete, RC 28/35 (28/35 MPa), 70% Cement Replacement - Blast Furnance Slag | Series number: 2700 - Watermains, Utilities and Accommodation Works | Thrust Blocks | kg | 0.05864 | ICE v4. ICE DB Advanced V4.0 - Dec 2024 |  |  |  | 0 | 0 | 0 | 0 | Provided by TII - should last for design life unless a specific incident occurs, or materials are not commonly used. As such incidents are ad hoc, they have be excluded.
In-Situ Concrete, PAV1, 70% Cement Replacement - Blast Furnance Slag | Series number: 2700 - Watermains, Utilities and Accommodation Works | Thrust Blocks | kg | 0.05864 | ICE v4. ICE DB Advanced V4.0 - Dec 2024 |  |  |  | 0 | 0 | 0 | 0 | Provided by TII - should last for design life unless a specific incident occurs, or materials are not commonly used. As such incidents are ad hoc, they have be excluded.
In-Situ Concrete, GEN 2 (12/15 MPa), 50% Cement Replacement - Blast Furnance Slag | Series number: 2700 - Watermains, Utilities and Accommodation Works | Thrust Blocks | kg | 0.05612 | ICE v4. ICE DB Advanced V4.0 - Dec 2024 |  |  |  | 0 | 0 | 0 | 0 | Provided by TII - should last for design life unless a specific incident occurs, or materials are not commonly used. As such incidents are ad hoc, they have be excluded.
In-Situ Concrete, GEN 0 (6/8 MPa), 30% Cement Replacement - Fly Ash | Series number: 2700 - Watermains, Utilities and Accommodation Works | Thrust Blocks | kg | 0.05251 | ICE v4. ICE DB Advanced V4.0 - Dec 2024 |  |  |  | 0 | 0 | 0 | 0 | Provided by TII - should last for design life unless a specific incident occurs, or materials are not commonly used. As such incidents are ad hoc, they have be excluded.
In-Situ Concrete, GEN 0 (6/8 MPa), 25% Cement Replacement - Blast Furnance Slag | Series number: 2700 - Watermains, Utilities and Accommodation Works | Thrust Blocks | kg | 0.05176 | ICE v4. ICE DB Advanced V4.0 - Dec 2024 |  |  |  | 0 | 0 | 0 | 0 | Provided by TII - should last for design life unless a specific incident occurs, or materials are not commonly used. As such incidents are ad hoc, they have be excluded.
In-Situ Concrete, GEN 0 (6/8 MPa), 35% natural pozzolanic ash | Series number: 2700 - Watermains, Utilities and Accommodation Works | Thrust Blocks | kg | 0.05164 | ICE v4. ICE DB Advanced V4.0 - Dec 2024 |  |  |  | 0 | 0 | 0 | 0 | Provided by TII - should last for design life unless a specific incident occurs, or materials are not commonly used. As such incidents are ad hoc, they have be excluded.
In-Situ Concrete, GEN 1 (8/10 MPa), 50% Cement Replacement - Blast Furnance Slag | Series number: 2700 - Watermains, Utilities and Accommodation Works | Thrust Blocks | kg | 0.05053 | ICE v4. ICE DB Advanced V4.0 - Dec 2024 |  |  |  | 0 | 0 | 0 | 0 | Provided by TII - should last for design life unless a specific incident occurs, or materials are not commonly used. As such incidents are ad hoc, they have be excluded.
In-Situ Concrete, GEN 0 (6/8 MPa), 40% Cement Replacement - Fly Ash | Series number: 2700 - Watermains, Utilities and Accommodation Works | Thrust Blocks | kg | 0.04856 | ICE v4. ICE DB Advanced V4.0 - Dec 2024 |  |  |  | 0 | 0 | 0 | 0 | Provided by TII - should last for design life unless a specific incident occurs, or materials are not commonly used. As such incidents are ad hoc, they have be excluded.
In-Situ Concrete, GEN 2 (12/15 MPa), 70% Cement Replacement - Blast Furnance Slag | Series number: 2700 - Watermains, Utilities and Accommodation Works | Thrust Blocks | kg | 0.0468 | ICE v4. ICE DB Advanced V4.0 - Dec 2024 |  |  |  | 0 | 0 | 0 | 0 | Provided by TII - should last for design life unless a specific incident occurs, or materials are not commonly used. As such incidents are ad hoc, they have be excluded.
In-Situ Concrete, GEN 1 (8/10 MPa), 70% Cement Replacement - Blast Furnance Slag | Series number: 2700 - Watermains, Utilities and Accommodation Works | Thrust Blocks | kg | 0.04371 | ICE v4. ICE DB Advanced V4.0 - Dec 2024 |  |  |  | 0 | 0 | 0 | 0 | Provided by TII - should last for design life unless a specific incident occurs, or materials are not commonly used. As such incidents are ad hoc, they have be excluded.
In-Situ Concrete, GEN 0 (6/8 MPa), 50% Cement Replacement - Blast Furnance Slag | Series number: 2700 - Watermains, Utilities and Accommodation Works | Thrust Blocks | kg | 0.03906 | ICE v4. ICE DB Advanced V4.0 - Dec 2024 |  |  |  | 0 | 0 | 0 | 0 | Provided by TII - should last for design life unless a specific incident occurs, or materials are not commonly used. As such incidents are ad hoc, they have be excluded.
In-Situ Concrete, GEN 0 (6/8 MPa), 70% Cement Replacement - Blast Furnace Slag | Series number: 2700 - Watermains, Utilities and Accommodation Works | Thrust Blocks | kg | 0.0338 | ICE v4. ICE DB Advanced V4.0 - Dec 2024 |  |  |  | 0 | 0 | 0 | 0 | Provided by TII - should last for design life unless a specific incident occurs, or materials are not commonly used. As such incidents are ad hoc, they have be excluded.
In-Situ Concrete, RC 20/25 (20/25 MPa), 30% Cement Replacement - Fly Ash | Series number: 2700 - Watermains, Utilities and Accommodation Works | Thrust Blocks | kg | 0.09141 | ICE v4. ICE DB Advanced V4.0 - Dec 2024 |  |  |  | 0 | 0 | 0 | 0 | Provided by TII - should last for design life unless a specific incident occurs, or materials are not commonly used. As such incidents are ad hoc, they have be excluded.
In-Situ Concrete, RC 28/35 (28/35 MPa), 40% Cement Replacement - Fly Ash | Series number: 2700 - Watermains, Utilities and Accommodation Works | Thrust Blocks | kg | 0.09118 | ICE v4. ICE DB Advanced V4.0 - Dec 2024 |  |  |  | 0 | 0 | 0 | 0 | Provided by TII - should last for design life unless a specific incident occurs, or materials are not commonly used. As such incidents are ad hoc, they have be excluded.
In-Situ Concrete, PAV1, 40% Cement Replacement - Fly Ash | Series number: 2700 - Watermains, Utilities and Accommodation Works | Thrust Blocks | kg | 0.09091 | ICE v4. ICE DB Advanced V4.0 - Dec 2024 |  |  |  | 0 | 0 | 0 | 0 | Provided by TII - should last for design life unless a specific incident occurs, or materials are not commonly used. As such incidents are ad hoc, they have be excluded.
In-Situ Concrete, GEN 3 (16/20 MPa), 14% Portland Limestone Concrete | Series number: 2700 - Watermains, Utilities and Accommodation Works | Thrust Blocks | kg | 0.08936 | ICE v4. ICE DB Advanced V4.0 - Dec 2024 |  |  |  | 0 | 0 | 0 | 0 | Provided by TII - should last for design life unless a specific incident occurs, or materials are not commonly used. As such incidents are ad hoc, they have be excluded.
In-Situ Concrete, GEN 1 (8/10 MPa) | Series number: 2700 - Watermains, Utilities and Accommodation Works | Thrust Blocks | kg | 0.08715 | ICE v4. ICE DB Advanced V4.0 - Dec 2024 |  |  |  | 0 | 0 | 0 | 0 | Provided by TII - should last for design life unless a specific incident occurs, or materials are not commonly used. As such incidents are ad hoc, they have be excluded.
In-Situ Concrete, with CEM I, 1:3:6 Cement:Sand:Aggregate | Series number: 2700 - Watermains, Utilities and Accommodation Works | Thrust Blocks | kg | 0.0853 | ICE v4. ICE DB Advanced V4.0 - Dec 2024 |  |  |  | 0 | 0 | 0 | 0 | Provided by TII - should last for design life unless a specific incident occurs, or materials are not commonly used. As such incidents are ad hoc, they have be excluded.
In-Situ Concrete, with average UK cement, 1:2.5:5 Cement:Sand:Aggregate | Series number: 2700 - Watermains, Utilities and Accommodation Works | Thrust Blocks | kg | 0.08264 | ICE v4. ICE DB Advanced V4.0 - Dec 2024 |  |  |  | 0 | 0 | 0 | 0 | Provided by TII - should last for design life unless a specific incident occurs, or materials are not commonly used. As such incidents are ad hoc, they have be excluded.
In-Situ Concrete, with average UK cement, 1:3:6 Cement:Sand:Aggregate | Series number: 2700 - Watermains, Utilities and Accommodation Works | Thrust Blocks | kg | 0.08264 | ICE v4. ICE DB Advanced V4.0 - Dec 2024 |  |  |  | 0 | 0 | 0 | 0 | Provided by TII - should last for design life unless a specific incident occurs, or materials are not commonly used. As such incidents are ad hoc, they have be excluded.
In-Situ Concrete, RC 20/25 (20/25 MPa), 40% Cement Replacement - Fly Ash | Series number: 2700 - Watermains, Utilities and Accommodation Works | Thrust Blocks | kg | 0.08117 | ICE v4. ICE DB Advanced V4.0 - Dec 2024 |  |  |  | 0 | 0 | 0 | 0 | Provided by TII - should last for design life unless a specific incident occurs, or materials are not commonly used. As such incidents are ad hoc, they have be excluded.
In-Situ Concrete, PAV1, 35% natural pozzolanic ash | Series number: 2700 - Watermains, Utilities and Accommodation Works | Thrust Blocks | kg | 0.09756 | ICE v4. ICE DB Advanced V4.0 - Dec 2024 |  |  |  | 0 | 0 | 0 | 0 | Provided by TII - should last for design life unless a specific incident occurs, or materials are not commonly used. As such incidents are ad hoc, they have be excluded.
In-Situ Concrete, GEN 2 (12/15 MPa), 30% Cement Replacement - Fly Ash | Series number: 2700 - Watermains, Utilities and Accommodation Works | Thrust Blocks | kg | 0.07906 | ICE v4. ICE DB Advanced V4.0 - Dec 2024 |  |  |  | 0 | 0 | 0 | 0 | Provided by TII - should last for design life unless a specific incident occurs, or materials are not commonly used. As such incidents are ad hoc, they have be excluded.
In-Situ Concrete, GEN 1 (8/10 MPa), 30% Cement Replacement - Fly Ash | Series number: 2700 - Watermains, Utilities and Accommodation Works | Thrust Blocks | kg | 0.07259 | ICE v4. ICE DB Advanced V4.0 - Dec 2024 |  |  |  | 0 | 0 | 0 | 0 | Provided by TII - should last for design life unless a specific incident occurs, or materials are not commonly used. As such incidents are ad hoc, they have be excluded.
In-Situ Concrete, with CEM I, 1:4:8 Cement:Sand:Aggregate | Series number: 2700 - Watermains, Utilities and Accommodation Works | Thrust Blocks | kg | 0.06875 | ICE v4. ICE DB Advanced V4.0 - Dec 2024 |  |  |  | 0 | 0 | 0 | 0 | Provided by TII - should last for design life unless a specific incident occurs, or materials are not commonly used. As such incidents are ad hoc, they have be excluded.
Glass reinforced plastic GRP (Fibreglass) pipework - 300mm diameter | Series number: 2700 - Watermains, Utilities and Accommodation Works | Watermains | m | 0.015915 | National Highways Carbon Tool v2.4 used for mass conversion, ICE v4 used as the source of the material emissions factor. |  |  |  | 0 | 0 | 0 | 0 | Provided by TII - should last for design life unless a specific incident occurs, or materials are not commonly used. As such incidents are ad hoc, they have be excluded.
Glass reinforced plastic GRP (Fibreglass) pipework - 450mm diameter | Series number: 2700 - Watermains, Utilities and Accommodation Works | Watermains | m | 0.027851 | National Highways Carbon Tool v2.4 used for mass conversion, ICE v4 used as the source of the material emissions factor. |  |  |  | 0 | 0 | 0 | 0 | Provided by TII - should last for design life unless a specific incident occurs, or materials are not commonly used. As such incidents are ad hoc, they have be excluded.
Glass reinforced plastic GRP (Fibreglass) pipework - 600mm diameter | Series number: 2700 - Watermains, Utilities and Accommodation Works | Watermains | m | 0.045755 | National Highways Carbon Tool v2.4 used for mass conversion, ICE v4 used as the source of the material emissions factor. |  |  |  | 0 | 0 | 0 | 0 | Provided by TII - should last for design life unless a specific incident occurs, or materials are not commonly used. As such incidents are ad hoc, they have be excluded.
Glass reinforced plastic GRP (Fibreglass) pipework - 900mm diameter | Series number: 2700 - Watermains, Utilities and Accommodation Works | Watermains | m | 0.099467 | National Highways Carbon Tool v2.4 used for mass conversion, ICE v4 used as the source of the material emissions factor. |  |  |  | 0 | 0 | 0 | 0 | Provided by TII - should last for design life unless a specific incident occurs, or materials are not commonly used. As such incidents are ad hoc, they have be excluded.
Glass reinforced plastic GRP (Fibreglass) pipework - Average | Series number: 2700 - Watermains, Utilities and Accommodation Works | Watermains | m | 0.167 | National Highways Carbon Tool v2.4 used for mass conversion, ICE v4 used as the source of the material emissions facto - note, average of all types |  |  |  | 0 | 0 | 0 | 0 | Provided by TII - should last for design life unless a specific incident occurs, or materials are not commonly used. As such incidents are ad hoc, they have be excluded.
Plastic pipework (HDPE) - 300mm diameter | Series number: 2700 - Watermains, Utilities and Accommodation Works | Watermains | m | 18.9218 | National Highways Carbon Tool v2.4. Note - ICE V4 database does not provide an update for this material. |  |  |  | 0 | 0 | 0 | 0 | Provided by TII - should last for design life unless a specific incident occurs, or materials are not commonly used. As such incidents are ad hoc, they have be excluded.
Plastic pipework (HDPE) - 450mm diameter | Series number: 2700 - Watermains, Utilities and Accommodation Works | Watermains | m | 28.137 | National Highways Carbon Tool v2.4. Note - ICE V4 database does not provide an update for this material. |  |  |  | 0 | 0 | 0 | 0 | Provided by TII - should last for design life unless a specific incident occurs, or materials are not commonly used. As such incidents are ad hoc, they have be excluded.
Plastic pipework (HDPE) - 600mm diameter | Series number: 2700 - Watermains, Utilities and Accommodation Works | Watermains | m | 51.6126 | National Highways Carbon Tool v2.4. Note - ICE V4 database does not provide an update for this material. |  |  |  | 0 | 0 | 0 | 0 | Provided by TII - should last for design life unless a specific incident occurs, or materials are not commonly used. As such incidents are ad hoc, they have be excluded.
Plastic pipework (HDPE) - 900mm diameter | Series number: 2700 - Watermains, Utilities and Accommodation Works | Watermains | m | 112.548 | National Highways Carbon Tool v2.4. Note - ICE V4 database does not provide an update for this material. |  |  |  | 0 | 0 | 0 | 0 | Provided by TII - should last for design life unless a specific incident occurs, or materials are not commonly used. As such incidents are ad hoc, they have be excluded.
Plastic pipework (HDPE) - Average | Series number: 2700 - Watermains, Utilities and Accommodation Works | Watermains | m | 125.5064 | National Highways Carbon Tool v2.4 - note, average of all types. Note - ICE V4 database does not provide an update for this material. |  |  |  | 0 | 0 | 0 | 0 | Provided by TII - should last for design life unless a specific incident occurs, or materials are not commonly used. As such incidents are ad hoc, they have be excluded.
Plastic pipework (Polypropylene) - 300mm diameter | Series number: 2700 - Watermains, Utilities and Accommodation Works | Watermains | m | 32.8797 | National Highways Carbon Tool v2.4. Note - ICE V4 database does not provide an update for this material. |  |  |  | 0 | 0 | 0 | 0 | Provided by TII - should last for design life unless a specific incident occurs, or materials are not commonly used. As such incidents are ad hoc, they have be excluded.
Plastic pipework (Polypropylene) - 450mm diameter | Series number: 2700 - Watermains, Utilities and Accommodation Works | Watermains | m | 48.8926 | National Highways Carbon Tool v2.4. Note - ICE V4 database does not provide an update for this material. |  |  |  | 0 | 0 | 0 | 0 | Provided by TII - should last for design life unless a specific incident occurs, or materials are not commonly used. As such incidents are ad hoc, they have be excluded.
Plastic pipework (Polypropylene) - 600mm diameter | Series number: 2700 - Watermains, Utilities and Accommodation Works | Watermains | m | 89.6853 | National Highways Carbon Tool v2.4. Note - ICE V4 database does not provide an update for this material. |  |  |  | 0 | 0 | 0 | 0 | Provided by TII - should last for design life unless a specific incident occurs, or materials are not commonly used. As such incidents are ad hoc, they have be excluded.
Plastic pipework (Polypropylene) - 900mm diameter | Series number: 2700 - Watermains, Utilities and Accommodation Works | Watermains | m | 195.5703 | National Highways Carbon Tool v2.4. Note - ICE V4 database does not provide an update for this material. |  |  |  | 0 | 0 | 0 | 0 | Provided by TII - should last for design life unless a specific incident occurs, or materials are not commonly used. As such incidents are ad hoc, they have be excluded.
Plastic pipework (Polypropylene) - Average | Series number: 2700 - Watermains, Utilities and Accommodation Works | Watermains | m | 218.0876 | National Highways Carbon Tool v2.4 - note, average of all types. Note - ICE V4 database does not provide an update for this material. |  |  |  | 0 | 0 | 0 | 0 | Provided by TII - should last for design life unless a specific incident occurs, or materials are not commonly used. As such incidents are ad hoc, they have be excluded.
Plastic pipework (PVC) - 300mm diameter | Series number: 2700 - Watermains, Utilities and Accommodation Works | Watermains | m | 32.504 | National Highways Carbon Tool v2.4. Note - ICE V4 database does not provide an update for this material. |  |  |  | 0 | 0 | 0 | 0 | Provided by TII - should last for design life unless a specific incident occurs, or materials are not commonly used. As such incidents are ad hoc, they have be excluded.
Plastic pipework (PVC) - 450mm diameter | Series number: 2700 - Watermains, Utilities and Accommodation Works | Watermains | m | 48.3338 | National Highways Carbon Tool v2.4. Note - ICE V4 database does not provide an update for this material. |  |  |  | 0 | 0 | 0 | 0 | Provided by TII - should last for design life unless a specific incident occurs, or materials are not commonly used. As such incidents are ad hoc, they have be excluded.
Plastic pipework (PVC) - 600mm diameter | Series number: 2700 - Watermains, Utilities and Accommodation Works | Watermains | m | 88.502 | National Highways Carbon Tool v2.4. Note - ICE V4 database does not provide an update for this material. |  |  |  | 0 | 0 | 0 | 0 | Provided by TII - should last for design life unless a specific incident occurs, or materials are not commonly used. As such incidents are ad hoc, they have be excluded.
Plastic pipework (PVC) - 900mm diameter | Series number: 2700 - Watermains, Utilities and Accommodation Works | Watermains | m | 193.477 | National Highways Carbon Tool v2.4. Note - ICE V4 database does not provide an update for this material. |  |  |  | 0 | 0 | 0 | 0 | Provided by TII - should last for design life unless a specific incident occurs, or materials are not commonly used. As such incidents are ad hoc, they have be excluded.
Plastic pipework (PVC) - Average | Series number: 2700 - Watermains, Utilities and Accommodation Works | Watermains | m | 215.5953 | National Highways Carbon Tool v2.4 - note, average of all types. Note - ICE V4 database does not provide an update for this material. |  |  |  | 0 | 0 | 0 | 0 | Provided by TII - should last for design life unless a specific incident occurs, or materials are not commonly used. As such incidents are ad hoc, they have be excluded.
Steel, plate | Series number: 400 - Safety Barrier Systems | Safety Barrier Systems | kg | 2.38 | ICE v4. ICE DB Advanced V4.0 - Dec 2024 |  |  |  | 0 | 0.01 | 20 | 0 | 1% of the original volume of material is replaced every 20 years - AECOM Asset Management Team Assumption based on project experience
In-Situ Concrete, with CEM I, 1:1:2 Cement:Sand:Aggregate | Series number: 400 - Safety Barrier Systems | Safety Barrier Systems | kg | 0.19286 | ICE v4. ICE DB Advanced V4.0 - Dec 2024 |  |  |  | 0 | 0 | 0 | 0 | Provided by TII - should last for design life unless a specific incident occurs, or materials are not commonly used. As such incidents are ad hoc, they have be excluded.
Steel Double Field Gate 4m width | Series number: 400 - Safety Barrier Systems | Safety Barrier Systems | Nr | 327.1 | ICE (2013), CESMM4 Carbon & Price Book 2013 Assumed double gates width 4.00m; infilling with galvanised chain link mesh; rectangualr hollow section framing; fittings bolted to concrete or timber posts. Assumed height 1.8m |  |  |  | 0 | 0.01 | 20 | 0 | 1% of the original volume of material is replaced every 20 years - AECOM Asset Management Team Assumption based on project experience
Steel RRS barrier single sided | Series number: 400 - Safety Barrier Systems | Safety Barrier Systems | m | 0.0584 | National Highways Carbon Tool v2.4 used for mass conversion, ICE v4 used as the source of the material emissions factor. |  |  |  | 0 | 0.01 | 20 | 0 | 1% of the original volume of material is replaced every 20 years - AECOM Asset Management Team Assumption based on project experience
Steel Single Field Gate 3m width | Series number: 400 - Safety Barrier Systems | Safety Barrier Systems | Nr | 247.36 | ICE (2013), CESMM4 Carbon & Price Book 2013 Assumed single gates width 3.00m; infilling with galvanised chain link mesh; rectangualr hollow section framing; fittings bolted to concrete or timber posts. Assumed 1.8m high |  |  |  | 0 | 0.01 | 20 | 0 | 1% of the original volume of material is replaced every 20 years - AECOM Asset Management Team Assumption based on project experience
Steel/wire/chain fence (palisade) | Series number: 400 - Safety Barrier Systems | Safety Barrier Systems | m | 124.54 | CESSM Price & Carbon Book 2013. Steel palisade fences, BS 1722, part 12, galvanised after manufacture; fences of corrugated pales with plain tops, height: 1.80m |  |  |  | 0 | 0.01 | 20 | 0 | 1% of the original volume of material is replaced every 20 years - AECOM Asset Management Team Assumption based on project experience
Steel RRS barrier double sided | Series number: 400 - Safety Barrier Systems | Safety Barrier Systems | m | 0.093115 | National Highways Carbon Tool v2.4 used for mass conversion, ICE v4 used as the source of the material emissions factor. |  |  |  | 0 | 0.01 | 20 | 0 | 1% of the original volume of material is replaced every 20 years - AECOM Asset Management Team Assumption based on project experience
Steel, electrogalvanized steel | Series number: 400 - Safety Barrier Systems | Terminals | kg | 2.71 | ICE v4. ICE DB Advanced V4.0 - Dec 2024 |  |  |  | 0 | 0 | 0 | 0 | Provided by TII - should last for design life unless a specific incident occurs, or materials are not commonly used. As such incidents are ad hoc, they have be excluded.
Steel, electrogalvanized steel | Series number: 400 - Safety Barrier Systems | Pedestrian Parapets, Pedestrian Guardrails and Handrails | kg | 2.71 | ICE v4. ICE DB Advanced V4.0 - Dec 2024 |  |  |  | 0 | 0.01 | 20 | 0 | 1% of the original volume of material is replaced every 20 years - AECOM Asset Management Team Assumption based on project experience
In-Situ Concrete, RC 32/40 (32/40 MPa), 40% Cement Replacement - Fly Ash | Series number: 400 - Safety Barrier Systems | Safety Barrier Systems | kg | 0.10066 | ICE v4. ICE DB Advanced V4.0 - Dec 2024 |  |  |  | 0 | 0 | 0 | 0 | Provided by TII - should last for design life unless a specific incident occurs, or materials are not commonly used. As such incidents are ad hoc, they have be excluded.
Pre-cast concrete step barrier | Series number: 400 - Safety Barrier Systems | Safety Barrier Systems | m | 0.28293 | National Highways Carbon Tool v2.4 used for mass conversion, ICE v4 used as the source of the material emissions factor. |  |  |  | 0 | 0 | 0 | 0 | Provided by TII - should last for design life unless a specific incident occurs, or materials are not commonly used. As such incidents are ad hoc, they have be excluded.
In-Situ Concrete, RC 25/30 (25/30 MPa), 40% Cement Replacement - Fly Ash | Series number: 400 - Safety Barrier Systems | Safety Barrier Systems | kg | 0.08604 | ICE v4. ICE DB Advanced V4.0 - Dec 2024 |  |  |  | 0 | 0 | 0 | 0 | Provided by TII - should last for design life unless a specific incident occurs, or materials are not commonly used. As such incidents are ad hoc, they have be excluded.
In-Situ Concrete, GEN 1 (8/10 MPa), 14% Portland Limestone Concrete | Series number: 400 - Safety Barrier Systems | Safety Barrier Systems | kg | 0.07752 | ICE v4. ICE DB Advanced V4.0 - Dec 2024 |  |  |  | 0 | 0 | 0 | 0 | Provided by TII - should last for design life unless a specific incident occurs, or materials are not commonly used. As such incidents are ad hoc, they have be excluded.
In-Situ Concrete, GEN 2 (12/15 MPa), 35% natural pozzolanic ash | Series number: 400 - Safety Barrier Systems | Safety Barrier Systems | kg | 0.07533 | ICE v4. ICE DB Advanced V4.0 - Dec 2024 |  |  |  | 0 | 0 | 0 | 0 | Provided by TII - should last for design life unless a specific incident occurs, or materials are not commonly used. As such incidents are ad hoc, they have be excluded.
In-Situ Concrete, GEN 3 (16/20 MPa), 40% Cement Replacement - Fly Ash | Series number: 400 - Safety Barrier Systems | Safety Barrier Systems | kg | 0.07528 | ICE v4. ICE DB Advanced V4.0 - Dec 2024 |  |  |  | 0 | 0 | 0 | 0 | Provided by TII - should last for design life unless a specific incident occurs, or materials are not commonly used. As such incidents are ad hoc, they have be excluded.
In-Situ Concrete, with CEM I, 1:4:8 Cement:Sand:Aggregate | Series number: 400 - Safety Barrier Systems | Safety Barrier Systems | kg | 0.06875 | ICE v4. ICE DB Advanced V4.0 - Dec 2024 |  |  |  | 0 | 0 | 0 | 0 | Provided by TII - should last for design life unless a specific incident occurs, or materials are not commonly used. As such incidents are ad hoc, they have be excluded.
In-Situ Concrete, with average UK cement, 1:4:8 Cement:Sand:Aggregate | Series number: 400 - Safety Barrier Systems | Safety Barrier Systems | kg | 0.0667 | ICE v4. ICE DB Advanced V4.0 - Dec 2024 |  |  |  | 0 | 0 | 0 | 0 | Provided by TII - should last for design life unless a specific incident occurs, or materials are not commonly used. As such incidents are ad hoc, they have be excluded.
In-Situ Concrete, 40/50 MPa | Series number: 400 - Safety Barrier Systems | Safety Barrier Systems | kg | 0.15447 | ICE v4. ICE DB Advanced V4.0 - Dec 2024 |  |  |  | 0 | 0 | 0 | 0 | Provided by TII - should last for design life unless a specific incident occurs, or materials are not commonly used. As such incidents are ad hoc, they have be excluded.
In-Situ Concrete, RC 40/50 (40/50 MPa), 40% Cement Replacement - Fly Ash | Series number: 400 - Safety Barrier Systems | Safety Barrier Systems | kg | 0.11386 | ICE v4. ICE DB Advanced V4.0 - Dec 2024 |  |  |  | 0 | 0 | 0 | 0 | Provided by TII - should last for design life unless a specific incident occurs, or materials are not commonly used. As such incidents are ad hoc, they have be excluded.
In-Situ Concrete, RC 32/40 (32/40 MPa), 25% Cement Replacement - Blast Furnance Slag | Series number: 400 - Safety Barrier Systems | Safety Barrier Systems | kg | 0.11278 | ICE v4. ICE DB Advanced V4.0 - Dec 2024 |  |  |  | 0 | 0 | 0 | 0 | Provided by TII - should last for design life unless a specific incident occurs, or materials are not commonly used. As such incidents are ad hoc, they have be excluded.
In-Situ Concrete, PAV1, 35% natural pozzolanic ash | Series number: 400 - Safety Barrier Systems | Safety Barrier Systems | kg | 0.09756 | ICE v4. ICE DB Advanced V4.0 - Dec 2024 |  |  |  | 0 | 0 | 0 | 0 | Provided by TII - should last for design life unless a specific incident occurs, or materials are not commonly used. As such incidents are ad hoc, they have be excluded.
In-Situ Concrete, with average UK cement, 1:2:4 Cement:Sand:Aggregate | Series number: 400 - Safety Barrier Systems | Safety Barrier Systems | kg | 0.11182 | ICE v4. ICE DB Advanced V4.0 - Dec 2024 |  |  |  | 0 | 0 | 0 | 0 | Provided by TII - should last for design life unless a specific incident occurs, or materials are not commonly used. As such incidents are ad hoc, they have be excluded.
In-Situ Concrete, RC 25/30 (25/30 MPa), 30% Cement Replacement - Fly Ash | Series number: 400 - Safety Barrier Systems | Safety Barrier Systems | kg | 0.09708 | ICE v4. ICE DB Advanced V4.0 - Dec 2024 |  |  |  | 0 | 0 | 0 | 0 | Provided by TII - should last for design life unless a specific incident occurs, or materials are not commonly used. As such incidents are ad hoc, they have be excluded.
In-Situ Concrete, RC 20/25 (20/25 MPa), with CEM I | Series number: 400 - Safety Barrier Systems | Safety Barrier Systems | kg | 0.11171 | ICE v4. ICE DB Advanced V4.0 - Dec 2024 |  |  |  | 0 | 0 | 0 | 0 | Provided by TII - should last for design life unless a specific incident occurs, or materials are not commonly used. As such incidents are ad hoc, they have be excluded.
In-Situ Concrete, RC 25/30 (25/30 MPa), 15% Cement Replacement - Fly Ash | Series number: 400 - Safety Barrier Systems | Safety Barrier Systems | kg | 0.10901 | ICE v4. ICE DB Advanced V4.0 - Dec 2024 |  |  |  | 0 | 0 | 0 | 0 | Provided by TII - should last for design life unless a specific incident occurs, or materials are not commonly used. As such incidents are ad hoc, they have be excluded.
In-Situ Concrete, 20/25 MPa | Series number: 400 - Safety Barrier Systems | Safety Barrier Systems | kg | 0.10868 | ICE v4. ICE DB Advanced V4.0 - Dec 2024 |  |  |  | 0 | 0 | 0 | 0 | Provided by TII - should last for design life unless a specific incident occurs, or materials are not commonly used. As such incidents are ad hoc, they have be excluded.
In-Situ Concrete, RC 28/35 (28/35 MPa), 14% Portland Limestone Concrete | Series number: 400 - Safety Barrier Systems | Safety Barrier Systems | kg | 0.10846 | ICE v4. ICE DB Advanced V4.0 - Dec 2024 |  |  |  | 0 | 0 | 0 | 0 | Provided by TII - should last for design life unless a specific incident occurs, or materials are not commonly used. As such incidents are ad hoc, they have be excluded.
In-Situ Concrete, PAV2, 35% natural pozzolanic ash | Series number: 400 - Safety Barrier Systems | Safety Barrier Systems | kg | 0.10837 | ICE v4. ICE DB Advanced V4.0 - Dec 2024 |  |  |  | 0 | 0 | 0 | 0 | Provided by TII - should last for design life unless a specific incident occurs, or materials are not commonly used. As such incidents are ad hoc, they have be excluded.
In-Situ Concrete, PAV1, 14% Portland Limestone Concrete | Series number: 400 - Safety Barrier Systems | Safety Barrier Systems | kg | 0.108 | ICE v4. ICE DB Advanced V4.0 - Dec 2024 |  |  |  | 0 | 0 | 0 | 0 | Provided by TII - should last for design life unless a specific incident occurs, or materials are not commonly used. As such incidents are ad hoc, they have be excluded.
In-Situ Concrete, RC 35/45 (32/40 MPa), 40% Cement Replacement - Fly Ash | Series number: 400 - Safety Barrier Systems | Safety Barrier Systems | kg | 0.10664 | ICE v4. ICE DB Advanced V4.0 - Dec 2024 |  |  |  | 0 | 0 | 0 | 0 | Provided by TII - should last for design life unless a specific incident occurs, or materials are not commonly used. As such incidents are ad hoc, they have be excluded.
In-Situ Concrete, RC 28/35 (28/35 MPa), 30% Cement Replacement - Fly Ash | Series number: 400 - Safety Barrier Systems | Safety Barrier Systems | kg | 0.10448 | ICE v4. ICE DB Advanced V4.0 - Dec 2024 |  |  |  | 0 | 0 | 0 | 0 | Provided by TII - should last for design life unless a specific incident occurs, or materials are not commonly used. As such incidents are ad hoc, they have be excluded.
In-Situ Concrete, PAV1, 30% Cement Replacement - Fly Ash | Series number: 400 - Safety Barrier Systems | Safety Barrier Systems | kg | 0.10417 | ICE v4. ICE DB Advanced V4.0 - Dec 2024 |  |  |  | 0 | 0 | 0 | 0 | Provided by TII - should last for design life unless a specific incident occurs, or materials are not commonly used. As such incidents are ad hoc, they have be excluded.
In-Situ Concrete, GEN 3 (16/20 MPa), with CEM I | Series number: 400 - Safety Barrier Systems | Safety Barrier Systems | kg | 0.1041 | ICE v4. ICE DB Advanced V4.0 - Dec 2024 |  |  |  | 0 | 0 | 0 | 0 | Provided by TII - should last for design life unless a specific incident occurs, or materials are not commonly used. As such incidents are ad hoc, they have be excluded.
In-Situ Concrete, GEN 3 (16/20 MPa), 14% Portland Limestone Concrete | Series number: 400 - Safety Barrier Systems | Safety Barrier Systems | kg | 0.08936 | ICE v4. ICE DB Advanced V4.0 - Dec 2024 |  |  |  | 0 | 0 | 0 | 0 | Provided by TII - should last for design life unless a specific incident occurs, or materials are not commonly used. As such incidents are ad hoc, they have be excluded.
In-Situ Concrete, General | Series number: 400 - Safety Barrier Systems | Safety Barrier Systems | kg | 0.10336 | ICE v4. ICE DB Advanced V4.0 - Dec 2024 |  |  |  | 0 | 0 | 0 | 0 | Provided by TII - should last for design life unless a specific incident occurs, or materials are not commonly used. As such incidents are ad hoc, they have be excluded.
In-Situ Concrete, GEN 2 (12/15 MPa), 15% Cement Replacement - Fly Ash | Series number: 400 - Safety Barrier Systems | Safety Barrier Systems | kg | 0.08887 | ICE v4. ICE DB Advanced V4.0 - Dec 2024 |  |  |  | 0 | 0 | 0 | 0 | Provided by TII - should last for design life unless a specific incident occurs, or materials are not commonly used. As such incidents are ad hoc, they have be excluded.
In-Situ Concrete, RC 20/25 (20/25 MPa), 15% Cement Replacement - Fly Ash | Series number: 400 - Safety Barrier Systems | Safety Barrier Systems | kg | 0.10258 | ICE v4. ICE DB Advanced V4.0 - Dec 2024 |  |  |  | 0 | 0 | 0 | 0 | Provided by TII - should last for design life unless a specific incident occurs, or materials are not commonly used. As such incidents are ad hoc, they have be excluded.
In-Situ Concrete, GEN 3 (16/20 MPa) | Series number: 400 - Safety Barrier Systems | Safety Barrier Systems | kg | 0.10106 | ICE v4. ICE DB Advanced V4.0 - Dec 2024 |  |  |  | 0 | 0 | 0 | 0 | Provided by TII - should last for design life unless a specific incident occurs, or materials are not commonly used. As such incidents are ad hoc, they have be excluded.
In-Situ Concrete, RC 20/25 (20/25 MPa), 35% natural pozzolanic ash | Series number: 400 - Safety Barrier Systems | Safety Barrier Systems | kg | 0.08701 | ICE v4. ICE DB Advanced V4.0 - Dec 2024 |  |  |  | 0 | 0 | 0 | 0 | Provided by TII - should last for design life unless a specific incident occurs, or materials are not commonly used. As such incidents are ad hoc, they have be excluded.
In-Situ Concrete, PAV2, 40% Cement Replacement - Fly Ash | Series number: 400 - Safety Barrier Systems | Safety Barrier Systems | kg | 0.10088 | ICE v4. ICE DB Advanced V4.0 - Dec 2024 |  |  |  | 0 | 0 | 0 | 0 | Provided by TII - should last for design life unless a specific incident occurs, or materials are not commonly used. As such incidents are ad hoc, they have be excluded.
In-Situ Concrete, PAV1, 25% Cement Replacement - Blast Furnance Slag | Series number: 400 - Safety Barrier Systems | Safety Barrier Systems | kg | 0.10081 | ICE v4. ICE DB Advanced V4.0 - Dec 2024 |  |  |  | 0 | 0 | 0 | 0 | Provided by TII - should last for design life unless a specific incident occurs, or materials are not commonly used. As such incidents are ad hoc, they have be excluded.
In-Situ Concrete, RC 40/50 (40/50 MPa), 50% Cement Replacement - Blast Furnance Slag | Series number: 400 - Safety Barrier Systems | Safety Barrier Systems | kg | 0.09774 | ICE v4. ICE DB Advanced V4.0 - Dec 2024 |  |  |  | 0 | 0 | 0 | 0 | Provided by TII - should last for design life unless a specific incident occurs, or materials are not commonly used. As such incidents are ad hoc, they have be excluded.
In-Situ Concrete, RC 25/30 (25/30 MPa), 25% Cement Replacement - Blast Furnance Slag | Series number: 400 - Safety Barrier Systems | Safety Barrier Systems | kg | 0.09384 | ICE v4. ICE DB Advanced V4.0 - Dec 2024 |  |  |  | 0 | 0 | 0 | 0 | Provided by TII - should last for design life unless a specific incident occurs, or materials are not commonly used. As such incidents are ad hoc, they have be excluded.
In-Situ Concrete, RC 35/45 (32/40 MPa), 50% Cement Replacement - Blast Furnance Slag | Series number: 400 - Safety Barrier Systems | Safety Barrier Systems | kg | 0.09165 | ICE v4. ICE DB Advanced V4.0 - Dec 2024 |  |  |  | 0 | 0 | 0 | 0 | Provided by TII - should last for design life unless a specific incident occurs, or materials are not commonly used. As such incidents are ad hoc, they have be excluded.
In-Situ Concrete, RC 20/25 (20/25 MPa), 25% Cement Replacement - Blast Furnance Slag | Series number: 400 - Safety Barrier Systems | Safety Barrier Systems | kg | 0.08831 | ICE v4. ICE DB Advanced V4.0 - Dec 2024 |  |  |  | 0 | 0 | 0 | 0 | Provided by TII - should last for design life unless a specific incident occurs, or materials are not commonly used. As such incidents are ad hoc, they have be excluded.
In-Situ Concrete, RC 32/40 (32/40 MPa), 50% Cement Replacement - Blast Furnance Slag | Series number: 400 - Safety Barrier Systems | Safety Barrier Systems | kg | 0.08546 | ICE v4. ICE DB Advanced V4.0 - Dec 2024 |  |  |  | 0 | 0 | 0 | 0 | Provided by TII - should last for design life unless a specific incident occurs, or materials are not commonly used. As such incidents are ad hoc, they have be excluded.
In-Situ Concrete, GEN 3 (16/20 MPa), 25% Cement Replacement - Blast Furnance Slag | Series number: 400 - Safety Barrier Systems | Safety Barrier Systems | kg | 0.08154 | ICE v4. ICE DB Advanced V4.0 - Dec 2024 |  |  |  | 0 | 0 | 0 | 0 | Provided by TII - should last for design life unless a specific incident occurs, or materials are not commonly used. As such incidents are ad hoc, they have be excluded.
In-Situ Concrete, GEN 2 (12/15 MPa), 25% Cement Replacement - Blast Furnance Slag | Series number: 400 - Safety Barrier Systems | Safety Barrier Systems | kg | 0.07616 | ICE v4. ICE DB Advanced V4.0 - Dec 2024 |  |  |  | 0 | 0 | 0 | 0 | Provided by TII - should last for design life unless a specific incident occurs, or materials are not commonly used. As such incidents are ad hoc, they have be excluded.
In-Situ Concrete, GEN 1 (8/10 MPa), 15% Cement Replacement - Fly Ash | Series number: 400 - Safety Barrier Systems | Safety Barrier Systems | kg | 0.08189 | ICE v4. ICE DB Advanced V4.0 - Dec 2024 |  |  |  | 0 | 0 | 0 | 0 | Provided by TII - should last for design life unless a specific incident occurs, or materials are not commonly used. As such incidents are ad hoc, they have be excluded.
In-Situ Concrete, RC 28/35 (28/35 MPa), 50% Cement Replacement - Blast Furnance Slag | Series number: 400 - Safety Barrier Systems | Safety Barrier Systems | kg | 0.07497 | ICE v4. ICE DB Advanced V4.0 - Dec 2024 |  |  |  | 0 | 0 | 0 | 0 | Provided by TII - should last for design life unless a specific incident occurs, or materials are not commonly used. As such incidents are ad hoc, they have be excluded.
In-Situ Concrete, RC 40/50 (40/50 MPa), 70% Cement Replacement - Blast Furnance Slag | Series number: 400 - Safety Barrier Systems | Safety Barrier Systems | kg | 0.07233 | ICE v4. ICE DB Advanced V4.0 - Dec 2024 |  |  |  | 0 | 0 | 0 | 0 | Provided by TII - should last for design life unless a specific incident occurs, or materials are not commonly used. As such incidents are ad hoc, they have be excluded.
In-Situ Concrete, GEN 2 (12/15 MPa), 40% Cement Replacement - Fly Ash | Series number: 400 - Safety Barrier Systems | Safety Barrier Systems | kg | 0.0704 | ICE v4. ICE DB Advanced V4.0 - Dec 2024 |  |  |  | 0 | 0 | 0 | 0 | Provided by TII - should last for design life unless a specific incident occurs, or materials are not commonly used. As such incidents are ad hoc, they have be excluded.
In-Situ Concrete, GEN 1 (8/10 MPa), 35% natural pozzolanic ash | Series number: 400 - Safety Barrier Systems | Safety Barrier Systems | kg | 0.07005 | ICE v4. ICE DB Advanced V4.0 - Dec 2024 |  |  |  | 0 | 0 | 0 | 0 | Provided by TII - should last for design life unless a specific incident occurs, or materials are not commonly used. As such incidents are ad hoc, they have be excluded.
In-Situ Concrete, RC 25/30 (25/30 MPa), 50% Cement Replacement - Blast Furnance Slag | Series number: 400 - Safety Barrier Systems | Safety Barrier Systems | kg | 0.06924 | ICE v4. ICE DB Advanced V4.0 - Dec 2024 |  |  |  | 0 | 0 | 0 | 0 | Provided by TII - should last for design life unless a specific incident occurs, or materials are not commonly used. As such incidents are ad hoc, they have be excluded.
In-Situ Concrete, RC 35/45 (32/40 MPa), 70% Cement Replacement - Blast Furnance Slag | Series number: 400 - Safety Barrier Systems | Safety Barrier Systems | kg | 0.06805 | ICE v4. ICE DB Advanced V4.0 - Dec 2024 |  |  |  | 0 | 0 | 0 | 0 | Provided by TII - should last for design life unless a specific incident occurs, or materials are not commonly used. As such incidents are ad hoc, they have be excluded.
In-Situ Concrete, GEN 0 (6/8 MPa), 14% Portland Limestone Concrete | Series number: 400 - Safety Barrier Systems | Safety Barrier Systems | kg | 0.05698 | ICE v4. ICE DB Advanced V4.0 - Dec 2024 |  |  |  | 0 | 0 | 0 | 0 | Provided by TII - should last for design life unless a specific incident occurs, or materials are not commonly used. As such incidents are ad hoc, they have be excluded.
In-Situ Concrete, RC 25/30 (25/30 MPa), 70% Cement Replacement - Blast Furnance Slag | Series number: 400 - Safety Barrier Systems | Safety Barrier Systems | kg | 0.05573 | ICE v4. ICE DB Advanced V4.0 - Dec 2024 |  |  |  | 0 | 0 | 0 | 0 | Provided by TII - should last for design life unless a specific incident occurs, or materials are not commonly used. As such incidents are ad hoc, they have be excluded.
In-Situ Concrete, RC 20/25 (20/25 MPa), 70% Cement Replacement - Blast Furnance Slag | Series number: 400 - Safety Barrier Systems | Safety Barrier Systems | kg | 0.05283 | ICE v4. ICE DB Advanced V4.0 - Dec 2024 |  |  |  | 0 | 0 | 0 | 0 | Provided by TII - should last for design life unless a specific incident occurs, or materials are not commonly used. As such incidents are ad hoc, they have be excluded.
In-Situ Concrete, GEN 3 (16/20 MPa), 70% Cement Replacement - Blast Furnance Slag | Series number: 400 - Safety Barrier Systems | Safety Barrier Systems | kg | 0.04979 | ICE v4. ICE DB Advanced V4.0 - Dec 2024 |  |  |  | 0 | 0 | 0 | 0 | Provided by TII - should last for design life unless a specific incident occurs, or materials are not commonly used. As such incidents are ad hoc, they have be excluded.
In-Situ Concrete, PAV2, 50% Cement Replacement - Blast Furnance Slag | Series number: 400 - Safety Barrier Systems | Safety Barrier Systems | kg | 0.0855 | ICE v4. ICE DB Advanced V4.0 - Dec 2024 |  |  |  | 0 | 0 | 0 | 0 | Provided by TII - should last for design life unless a specific incident occurs, or materials are not commonly used. As such incidents are ad hoc, they have be excluded.
Steel, rebar | Series number: 400 - Safety Barrier Systems | Safety Barrier Systems | kg | 1.72 | ICE v4. ICE DB Advanced V4.0 - Dec 2024 |  |  |  | 0 | 0.01 | 20 | 0 | 1% of the original volume of material is replaced every 20 years - AECOM Asset Management Team Assumption based on project experience
Steel, hot-dip galvanised steel | Series number: 400 - Safety Barrier Systems | Terminals | kg | 0.30556 | ICE v4. ICE DB Advanced V4.0 - Dec 2024 |  |  |  | 0 | 0 | 0 | 0 | Provided by TII - should last for design life unless a specific incident occurs, or materials are not commonly used. As such incidents are ad hoc, they have be excluded.
Steel, hot-dip galvanised steel | Series number: 400 - Safety Barrier Systems | Pedestrian Parapets, Pedestrian Guardrails and Handrails | kg | 2.62 | ICE v4. ICE DB Advanced V4.0 - Dec 2024 |  |  |  | 0 | 0.01 | 20 | 0 | 1% of the original volume of material is replaced every 20 years - AECOM Asset Management Team Assumption based on project experience
Timber, Hardwood - No Carbon Storage | Series number: 400 - Safety Barrier Systems | Pedestrian Parapets, Pedestrian Guardrails and Handrails | kg | 0.30556 | ICE v4. ICE DB Advanced V4.0 - Dec 2024 |  |  |  | 0 | 0 | 0 | 0 | 0% replacement unless a specific incident occurs - AECOM Asset Management Team Assumptions
In-Situ Concrete, with average UK cement, 1:1:2 Cement:Sand:Aggregate | Series number: 400 - Safety Barrier Systems | Safety Barrier Systems | kg | 0.18629 | ICE v4. ICE DB Advanced V4.0 - Dec 2024 |  |  |  | 0 | 0 | 0 | 0 | Provided by TII - should last for design life unless a specific incident occurs, or materials are not commonly used. As such incidents are ad hoc, they have be excluded.
In-Situ Concrete, RC 35/45 (32/40 MPa), with CEM I | Series number: 400 - Safety Barrier Systems | Safety Barrier Systems | kg | 0.14846 | ICE v4. ICE DB Advanced V4.0 - Dec 2024 |  |  |  | 0 | 0 | 0 | 0 | Provided by TII - should last for design life unless a specific incident occurs, or materials are not commonly used. As such incidents are ad hoc, they have be excluded.
In-Situ Concrete, RC 40/50 (40/50 MPa), 15% Cement Replacement - Fly Ash | Series number: 400 - Safety Barrier Systems | Safety Barrier Systems | kg | 0.14671 | ICE v4. ICE DB Advanced V4.0 - Dec 2024 |  |  |  | 0 | 0 | 0 | 0 | Provided by TII - should last for design life unless a specific incident occurs, or materials are not commonly used. As such incidents are ad hoc, they have be excluded.
In-Situ Concrete, RC 28/35 (28/35 MPa), 35% natural pozzolanic ash | Series number: 400 - Safety Barrier Systems | Safety Barrier Systems | kg | 0.09785 | ICE v4. ICE DB Advanced V4.0 - Dec 2024 |  |  |  | 0 | 0 | 0 | 0 | Provided by TII - should last for design life unless a specific incident occurs, or materials are not commonly used. As such incidents are ad hoc, they have be excluded.
In-Situ Concrete, with CEM I, 1:2.5:5 Cement:Sand:Aggregate | Series number: 400 - Safety Barrier Systems | Safety Barrier Systems | kg | 0.09735 | ICE v4. ICE DB Advanced V4.0 - Dec 2024 |  |  |  | 0 | 0 | 0 | 0 | Provided by TII - should last for design life unless a specific incident occurs, or materials are not commonly used. As such incidents are ad hoc, they have be excluded.
In-Situ Concrete, GEN 2 (12/15 MPa), with CEM I | Series number: 400 - Safety Barrier Systems | Safety Barrier Systems | kg | 0.09701 | ICE v4. ICE DB Advanced V4.0 - Dec 2024 |  |  |  | 0 | 0 | 0 | 0 | Provided by TII - should last for design life unless a specific incident occurs, or materials are not commonly used. As such incidents are ad hoc, they have be excluded.
In-Situ Concrete, RC 20/25 (20/25 MPa), 14% Portland Limestone Concrete | Series number: 400 - Safety Barrier Systems | Safety Barrier Systems | kg | 0.09617 | ICE v4. ICE DB Advanced V4.0 - Dec 2024 |  |  |  | 0 | 0 | 0 | 0 | Provided by TII - should last for design life unless a specific incident occurs, or materials are not commonly used. As such incidents are ad hoc, they have be excluded.
In-Situ Concrete, GEN 3 (16/20 MPa), 15% Cement Replacement - Fly Ash | Series number: 400 - Safety Barrier Systems | Safety Barrier Systems | kg | 0.09528 | ICE v4. ICE DB Advanced V4.0 - Dec 2024 |  |  |  | 0 | 0 | 0 | 0 | Provided by TII - should last for design life unless a specific incident occurs, or materials are not commonly used. As such incidents are ad hoc, they have be excluded.
In-Situ Concrete, GEN 2 (12/15 MPa) | Series number: 400 - Safety Barrier Systems | Safety Barrier Systems | kg | 0.09418 | ICE v4. ICE DB Advanced V4.0 - Dec 2024 |  |  |  | 0 | 0 | 0 | 0 | Provided by TII - should last for design life unless a specific incident occurs, or materials are not commonly used. As such incidents are ad hoc, they have be excluded.
In-Situ Concrete, GEN 1 (8/10 MPa), with CEM I | Series number: 400 - Safety Barrier Systems | Safety Barrier Systems | kg | 0.08986 | ICE v4. ICE DB Advanced V4.0 - Dec 2024 |  |  |  | 0 | 0 | 0 | 0 | Provided by TII - should last for design life unless a specific incident occurs, or materials are not commonly used. As such incidents are ad hoc, they have be excluded.
In-Situ Concrete, GEN 3 (16/20 MPa), 30% Cement Replacement - Fly Ash | Series number: 400 - Safety Barrier Systems | Safety Barrier Systems | kg | 0.08466 | ICE v4. ICE DB Advanced V4.0 - Dec 2024 |  |  |  | 0 | 0 | 0 | 0 | Provided by TII - should last for design life unless a specific incident occurs, or materials are not commonly used. As such incidents are ad hoc, they have be excluded.
In-Situ Concrete, GEN 3 (16/20 MPa), 35% natural pozzolanic ash | Series number: 400 - Safety Barrier Systems | Safety Barrier Systems | kg | 0.08063 | ICE v4. ICE DB Advanced V4.0 - Dec 2024 |  |  |  | 0 | 0 | 0 | 0 | Provided by TII - should last for design life unless a specific incident occurs, or materials are not commonly used. As such incidents are ad hoc, they have be excluded.
In-Situ Concrete, GEN 1 (8/10 MPa), 40% Cement Replacement - Fly Ash | Series number: 400 - Safety Barrier Systems | Safety Barrier Systems | kg | 0.06553 | ICE v4. ICE DB Advanced V4.0 - Dec 2024 |  |  |  | 0 | 0 | 0 | 0 | Provided by TII - should last for design life unless a specific incident occurs, or materials are not commonly used. As such incidents are ad hoc, they have be excluded.
In-Situ Concrete, GEN 0 (6/8 MPa) | Series number: 400 - Safety Barrier Systems | Safety Barrier Systems | kg | 0.06337 | ICE v4. ICE DB Advanced V4.0 - Dec 2024 |  |  |  | 0 | 0 | 0 | 0 | Provided by TII - should last for design life unless a specific incident occurs, or materials are not commonly used. As such incidents are ad hoc, they have be excluded.
Steel, electrogalvanized steel | Series number: 400 - Safety Barrier Systems | Safety Barrier Systems | kg | 2.71 | ICE v4. ICE DB Advanced V4.0 - Dec 2024 |  |  |  | 0 | 0.01 | 20 | 0 | 1% of the original volume of material is replaced every 20 years - AECOM Asset Management Team Assumption based on project experience
Steel, hot-dip galvanised steel | Series number: 400 - Safety Barrier Systems | Safety Barrier Systems | kg | 2.62 | ICE v4. ICE DB Advanced V4.0 - Dec 2024 |  |  |  | 0 | 0.01 | 20 | 0 | 1% of the original volume of material is replaced every 20 years - AECOM Asset Management Team Assumption based on project experience
Steel, engineering steel | Series number: 400 - Safety Barrier Systems | Safety Barrier Systems | kg | 1.64 | ICE v4. ICE DB Advanced V4.0 - Dec 2024 |  |  |  | 0 | 0.01 | 20 | 0 | 1% of the original volume of material is replaced every 20 years - AECOM Asset Management Team Assumption based on project experience
Steel, section | Series number: 400 - Safety Barrier Systems | Safety Barrier Systems | kg | 1.61 | ICE v4. ICE DB Advanced V4.0 - Dec 2024 |  |  |  | 0 | 0.01 | 20 | 0 | 1% of the original volume of material is replaced every 20 years - AECOM Asset Management Team Assumption based on project experience
In-Situ Concrete, RC 40/50 (40/50 MPa), with CEM I | Series number: 400 - Safety Barrier Systems | Safety Barrier Systems | kg | 0.15897 | ICE v4. ICE DB Advanced V4.0 - Dec 2024 |  |  |  | 0 | 0 | 0 | 0 | Provided by TII - should last for design life unless a specific incident occurs, or materials are not commonly used. As such incidents are ad hoc, they have be excluded.
In-Situ Concrete, 35/45 MPa | Series number: 400 - Safety Barrier Systems | Safety Barrier Systems | kg | 0.14434 | ICE v4. ICE DB Advanced V4.0 - Dec 2024 |  |  |  | 0 | 0 | 0 | 0 | Provided by TII - should last for design life unless a specific incident occurs, or materials are not commonly used. As such incidents are ad hoc, they have be excluded.
In-Situ Concrete, with CEM I, 1:1.5:3 Cement:Sand:Aggregate | Series number: 400 - Safety Barrier Systems | Safety Barrier Systems | kg | 0.14372 | ICE v4. ICE DB Advanced V4.0 - Dec 2024 |  |  |  | 0 | 0 | 0 | 0 | Provided by TII - should last for design life unless a specific incident occurs, or materials are not commonly used. As such incidents are ad hoc, they have be excluded.
In-Situ Concrete, RC 40/50 (40/50 MPa), 14% Portland Limestone Concrete | Series number: 400 - Safety Barrier Systems | Safety Barrier Systems | kg | 0.14111 | ICE v4. ICE DB Advanced V4.0 - Dec 2024 |  |  |  | 0 | 0 | 0 | 0 | Provided by TII - should last for design life unless a specific incident occurs, or materials are not commonly used. As such incidents are ad hoc, they have be excluded.
In-Situ Concrete, with average UK cement, 1:1.5:3 Cement:Sand:Aggregate | Series number: 400 - Safety Barrier Systems | Safety Barrier Systems | kg | 0.13893 | ICE v4. ICE DB Advanced V4.0 - Dec 2024 |  |  |  | 0 | 0 | 0 | 0 | Provided by TII - should last for design life unless a specific incident occurs, or materials are not commonly used. As such incidents are ad hoc, they have be excluded.
In-Situ Concrete, PAV2 with CEM I | Series number: 400 - Safety Barrier Systems | Safety Barrier Systems | kg | 0.13799 | ICE v4. ICE DB Advanced V4.0 - Dec 2024 |  |  |  | 0 | 0 | 0 | 0 | Provided by TII - should last for design life unless a specific incident occurs, or materials are not commonly used. As such incidents are ad hoc, they have be excluded.
In-Situ Concrete, RC 32/40 (32/40 MPa), with CEM I | Series number: 400 - Safety Barrier Systems | Safety Barrier Systems | kg | 0.13798 | ICE v4. ICE DB Advanced V4.0 - Dec 2024 |  |  |  | 0 | 0 | 0 | 0 | Provided by TII - should last for design life unless a specific incident occurs, or materials are not commonly used. As such incidents are ad hoc, they have be excluded.
In-Situ Concrete, RC 35/45 (32/40 MPa), 15% Cement Replacement - Fly Ash | Series number: 400 - Safety Barrier Systems | Safety Barrier Systems | kg | 0.1371 | ICE v4. ICE DB Advanced V4.0 - Dec 2024 |  |  |  | 0 | 0 | 0 | 0 | Provided by TII - should last for design life unless a specific incident occurs, or materials are not commonly used. As such incidents are ad hoc, they have be excluded.
In-Situ Concrete, PAV2 | Series number: 400 - Safety Barrier Systems | Safety Barrier Systems | kg | 0.13418 | ICE v4. ICE DB Advanced V4.0 - Dec 2024 |  |  |  | 0 | 0 | 0 | 0 | Provided by TII - should last for design life unless a specific incident occurs, or materials are not commonly used. As such incidents are ad hoc, they have be excluded.
In-Situ Concrete, 32/40 MPa | Series number: 400 - Safety Barrier Systems | Safety Barrier Systems | kg | 0.13417 | ICE v4. ICE DB Advanced V4.0 - Dec 2024 |  |  |  | 0 | 0 | 0 | 0 | Provided by TII - should last for design life unless a specific incident occurs, or materials are not commonly used. As such incidents are ad hoc, they have be excluded.
In-Situ Concrete, RC 40/50 (40/50 MPa), 30% Cement Replacement - Fly Ash | Series number: 400 - Safety Barrier Systems | Safety Barrier Systems | kg | 0.13099 | ICE v4. ICE DB Advanced V4.0 - Dec 2024 |  |  |  | 0 | 0 | 0 | 0 | Provided by TII - should last for design life unless a specific incident occurs, or materials are not commonly used. As such incidents are ad hoc, they have be excluded.
In-Situ Concrete, RC 40/50 (40/50 MPa), 25% Cement Replacement - Blast Furnance Slag | Series number: 400 - Safety Barrier Systems | Safety Barrier Systems | kg | 0.12959 | ICE v4. ICE DB Advanced V4.0 - Dec 2024 |  |  |  | 0 | 0 | 0 | 0 | Provided by TII - should last for design life unless a specific incident occurs, or materials are not commonly used. As such incidents are ad hoc, they have be excluded.
In-Situ Concrete, RC 35/45 (32/40 MPa), 14% Portland Limestone Concrete | Series number: 400 - Safety Barrier Systems | Safety Barrier Systems | kg | 0.12953 | ICE v4. ICE DB Advanced V4.0 - Dec 2024 |  |  |  | 0 | 0 | 0 | 0 | Provided by TII - should last for design life unless a specific incident occurs, or materials are not commonly used. As such incidents are ad hoc, they have be excluded.
In-Situ Concrete, PAV2, 15% Cement Replacement - Fly Ash | Series number: 400 - Safety Barrier Systems | Safety Barrier Systems | kg | 0.12859 | ICE v4. ICE DB Advanced V4.0 - Dec 2024 |  |  |  | 0 | 0 | 0 | 0 | Provided by TII - should last for design life unless a specific incident occurs, or materials are not commonly used. As such incidents are ad hoc, they have be excluded.
In-Situ Concrete, RC 32/40 (32/40 MPa), 15% Cement Replacement - Fly Ash | Series number: 400 - Safety Barrier Systems | Safety Barrier Systems | kg | 0.1284 | ICE v4. ICE DB Advanced V4.0 - Dec 2024 |  |  |  | 0 | 0 | 0 | 0 | Provided by TII - should last for design life unless a specific incident occurs, or materials are not commonly used. As such incidents are ad hoc, they have be excluded.
In-Situ Concrete, RC 28/35 (28/35 MPa), with CEM I | Series number: 400 - Safety Barrier Systems | Safety Barrier Systems | kg | 0.12575 | ICE v4. ICE DB Advanced V4.0 - Dec 2024 |  |  |  | 0 | 0 | 0 | 0 | Provided by TII - should last for design life unless a specific incident occurs, or materials are not commonly used. As such incidents are ad hoc, they have be excluded.
In-Situ Concrete, PAV1 with CEM I | Series number: 400 - Safety Barrier Systems | Safety Barrier Systems | kg | 0.12574 | ICE v4. ICE DB Advanced V4.0 - Dec 2024 |  |  |  | 0 | 0 | 0 | 0 | Provided by TII - should last for design life unless a specific incident occurs, or materials are not commonly used. As such incidents are ad hoc, they have be excluded.
Precast concrete paving (blocks, slabs, channels and kerbs) | Series number: 400 - Safety Barrier Systems | Safety Barrier Systems | kg | 0.12289 | ICE v4. ICE DB Advanced V4.0 - Dec 2024 |  |  |  | 0 | 0 | 0 | 0 | Provided by TII - should last for design life unless a specific incident occurs, or materials are not commonly used. As such incidents are ad hoc, they have be excluded.
In-Situ Concrete, RC 35/45 (32/40 MPa), 30% Cement Replacement - Fly Ash | Series number: 400 - Safety Barrier Systems | Safety Barrier Systems | kg | 0.12255 | ICE v4. ICE DB Advanced V4.0 - Dec 2024 |  |  |  | 0 | 0 | 0 | 0 | Provided by TII - should last for design life unless a specific incident occurs, or materials are not commonly used. As such incidents are ad hoc, they have be excluded.
In-Situ Concrete, RC 40/50 (40/50 MPa), 35% natural pozzolanic ash | Series number: 400 - Safety Barrier Systems | Safety Barrier Systems | kg | 0.12246 | ICE v4. ICE DB Advanced V4.0 - Dec 2024 |  |  |  | 0 | 0 | 0 | 0 | Provided by TII - should last for design life unless a specific incident occurs, or materials are not commonly used. As such incidents are ad hoc, they have be excluded.
In-Situ Concrete, 28/35 MPa | Series number: 400 - Safety Barrier Systems | Safety Barrier Systems | kg | 0.12229 | ICE v4. ICE DB Advanced V4.0 - Dec 2024 |  |  |  | 0 | 0 | 0 | 0 | Provided by TII - should last for design life unless a specific incident occurs, or materials are not commonly used. As such incidents are ad hoc, they have be excluded.
In-Situ Concrete, PAV1 | Series number: 400 - Safety Barrier Systems | Safety Barrier Systems | kg | 0.12229 | ICE v4. ICE DB Advanced V4.0 - Dec 2024 |  |  |  | 0 | 0 | 0 | 0 | Provided by TII - should last for design life unless a specific incident occurs, or materials are not commonly used. As such incidents are ad hoc, they have be excluded.
In-Situ Concrete, RC 35/45 (32/40 MPa), 25% Cement Replacement - Blast Furnance Slag | Series number: 400 - Safety Barrier Systems | Safety Barrier Systems | kg | 0.12121 | ICE v4. ICE DB Advanced V4.0 - Dec 2024 |  |  |  | 0 | 0 | 0 | 0 | Provided by TII - should last for design life unless a specific incident occurs, or materials are not commonly used. As such incidents are ad hoc, they have be excluded.
In-Situ Concrete, PAV2, 14% Portland Limestone Concrete | Series number: 400 - Safety Barrier Systems | Safety Barrier Systems | kg | 0.11941 | ICE v4. ICE DB Advanced V4.0 - Dec 2024 |  |  |  | 0 | 0 | 0 | 0 | Provided by TII - should last for design life unless a specific incident occurs, or materials are not commonly used. As such incidents are ad hoc, they have be excluded.
In-Situ Concrete, RC 32/40 (32/40 MPa), 14% Portland Limestone Concrete | Series number: 400 - Safety Barrier Systems | Safety Barrier Systems | kg | 0.119 | ICE v4. ICE DB Advanced V4.0 - Dec 2024 |  |  |  | 0 | 0 | 0 | 0 | Provided by TII - should last for design life unless a specific incident occurs, or materials are not commonly used. As such incidents are ad hoc, they have be excluded.
In-Situ Concrete, RC 25/30 (25/30 MPa), with CEM I | Series number: 400 - Safety Barrier Systems | Safety Barrier Systems | kg | 0.11874 | ICE v4. ICE DB Advanced V4.0 - Dec 2024 |  |  |  | 0 | 0 | 0 | 0 | Provided by TII - should last for design life unless a specific incident occurs, or materials are not commonly used. As such incidents are ad hoc, they have be excluded.
In-Situ Concrete, RC 28/35 (28/35 MPa), 15% Cement Replacement - Fly Ash | Series number: 400 - Safety Barrier Systems | Safety Barrier Systems | kg | 0.11648 | ICE v4. ICE DB Advanced V4.0 - Dec 2024 |  |  |  | 0 | 0 | 0 | 0 | Provided by TII - should last for design life unless a specific incident occurs, or materials are not commonly used. As such incidents are ad hoc, they have be excluded.
In-Situ Concrete, PAV1, 15% Cement Replacement - Fly Ash | Series number: 400 - Safety Barrier Systems | Safety Barrier Systems | kg | 0.11629 | ICE v4. ICE DB Advanced V4.0 - Dec 2024 |  |  |  | 0 | 0 | 0 | 0 | Provided by TII - should last for design life unless a specific incident occurs, or materials are not commonly used. As such incidents are ad hoc, they have be excluded.
In-Situ Concrete, PAV2, 30% Cement Replacement - Fly Ash | Series number: 400 - Safety Barrier Systems | Safety Barrier Systems | kg | 0.11586 | ICE v4. ICE DB Advanced V4.0 - Dec 2024 |  |  |  | 0 | 0 | 0 | 0 | Provided by TII - should last for design life unless a specific incident occurs, or materials are not commonly used. As such incidents are ad hoc, they have be excluded.
In-Situ Concrete, with CEM I, 1:2:4 Cement:Sand:Aggregate | Series number: 400 - Safety Barrier Systems | Safety Barrier Systems | kg | 0.11558 | ICE v4. ICE DB Advanced V4.0 - Dec 2024 |  |  |  | 0 | 0 | 0 | 0 | Provided by TII - should last for design life unless a specific incident occurs, or materials are not commonly used. As such incidents are ad hoc, they have be excluded.
In-Situ Concrete, RC 32/40 (32/40 MPa), 30% Cement Replacement - Fly Ash | Series number: 400 - Safety Barrier Systems | Safety Barrier Systems | kg | 0.11556 | ICE v4. ICE DB Advanced V4.0 - Dec 2024 |  |  |  | 0 | 0 | 0 | 0 | Provided by TII - should last for design life unless a specific incident occurs, or materials are not commonly used. As such incidents are ad hoc, they have be excluded.
In-Situ Concrete, 25/30 MPa | Series number: 400 - Safety Barrier Systems | Safety Barrier Systems | kg | 0.11548 | ICE v4. ICE DB Advanced V4.0 - Dec 2024 |  |  |  | 0 | 0 | 0 | 0 | Provided by TII - should last for design life unless a specific incident occurs, or materials are not commonly used. As such incidents are ad hoc, they have be excluded.
In-Situ Concrete, RC 35/45 (32/40 MPa), 35% natural pozzolanic ash | Series number: 400 - Safety Barrier Systems | Safety Barrier Systems | kg | 0.11462 | ICE v4. ICE DB Advanced V4.0 - Dec 2024 |  |  |  | 0 | 0 | 0 | 0 | Provided by TII - should last for design life unless a specific incident occurs, or materials are not commonly used. As such incidents are ad hoc, they have be excluded.
In-Situ Concrete, PAV2, 25% Cement Replacement - Blast Furnance Slag | Series number: 400 - Safety Barrier Systems | Safety Barrier Systems | kg | 0.11281 | ICE v4. ICE DB Advanced V4.0 - Dec 2024 |  |  |  | 0 | 0 | 0 | 0 | Provided by TII - should last for design life unless a specific incident occurs, or materials are not commonly used. As such incidents are ad hoc, they have be excluded.
In-Situ Concrete, RC 32/40 (32/40 MPa), 35% natural pozzolanic ash | Series number: 400 - Safety Barrier Systems | Safety Barrier Systems | kg | 0.10814 | ICE v4. ICE DB Advanced V4.0 - Dec 2024 |  |  |  | 0 | 0 | 0 | 0 | Provided by TII - should last for design life unless a specific incident occurs, or materials are not commonly used. As such incidents are ad hoc, they have be excluded.
In-Situ Concrete, RC 25/30 (25/30 MPa), 14% Portland Limestone Concrete | Series number: 400 - Safety Barrier Systems | Safety Barrier Systems | kg | 0.10243 | ICE v4. ICE DB Advanced V4.0 - Dec 2024 |  |  |  | 0 | 0 | 0 | 0 | Provided by TII - should last for design life unless a specific incident occurs, or materials are not commonly used. As such incidents are ad hoc, they have be excluded.
In-Situ Concrete, RC 28/35 (28/35 MPa), 25% Cement Replacement - Blast Furnance Slag | Series number: 400 - Safety Barrier Systems | Safety Barrier Systems | kg | 0.10061 | ICE v4. ICE DB Advanced V4.0 - Dec 2024 |  |  |  | 0 | 0 | 0 | 0 | Provided by TII - should last for design life unless a specific incident occurs, or materials are not commonly used. As such incidents are ad hoc, they have be excluded.
In-Situ Concrete, PAV1, 50% Cement Replacement - Blast Furnance Slag | Series number: 400 - Safety Barrier Systems | Safety Barrier Systems | kg | 0.07525 | ICE v4. ICE DB Advanced V4.0 - Dec 2024 |  |  |  | 0 | 0 | 0 | 0 | Provided by TII - should last for design life unless a specific incident occurs, or materials are not commonly used. As such incidents are ad hoc, they have be excluded.
In-Situ Concrete, GEN 1 (8/10 MPa), 25% Cement Replacement - Blast Furnance Slag | Series number: 400 - Safety Barrier Systems | Safety Barrier Systems | kg | 0.06942 | ICE v4. ICE DB Advanced V4.0 - Dec 2024 |  |  |  | 0 | 0 | 0 | 0 | Provided by TII - should last for design life unless a specific incident occurs, or materials are not commonly used. As such incidents are ad hoc, they have be excluded.
In-Situ Concrete, RC 20/25 (20/25 MPa), 50% Cement Replacement - Blast Furnance Slag | Series number: 400 - Safety Barrier Systems | Safety Barrier Systems | kg | 0.06527 | ICE v4. ICE DB Advanced V4.0 - Dec 2024 |  |  |  | 0 | 0 | 0 | 0 | Provided by TII - should last for design life unless a specific incident occurs, or materials are not commonly used. As such incidents are ad hoc, they have be excluded.
In-Situ Concrete, GEN 0 (6/8 MPa), with CEM I | Series number: 400 - Safety Barrier Systems | Safety Barrier Systems | kg | 0.06525 | ICE v4. ICE DB Advanced V4.0 - Dec 2024 |  |  |  | 0 | 0 | 0 | 0 | Provided by TII - should last for design life unless a specific incident occurs, or materials are not commonly used. As such incidents are ad hoc, they have be excluded.
In-Situ Concrete, RC 32/40 (32/40 MPa), 70% Cement Replacement - Blast Furnance Slag | Series number: 400 - Safety Barrier Systems | Safety Barrier Systems | kg | 0.06371 | ICE v4. ICE DB Advanced V4.0 - Dec 2024 |  |  |  | 0 | 0 | 0 | 0 | Provided by TII - should last for design life unless a specific incident occurs, or materials are not commonly used. As such incidents are ad hoc, they have be excluded.
In-Situ Concrete, PAV2, 70% Cement Replacement - Blast Furnance Slag | Series number: 400 - Safety Barrier Systems | Safety Barrier Systems | kg | 0.06371 | ICE v4. ICE DB Advanced V4.0 - Dec 2024 |  |  |  | 0 | 0 | 0 | 0 | Provided by TII - should last for design life unless a specific incident occurs, or materials are not commonly used. As such incidents are ad hoc, they have be excluded.
In-Situ Concrete, GEN 3 (16/20 MPa), 50% Cement Replacement - Blast Furnance Slag | Series number: 400 - Safety Barrier Systems | Safety Barrier Systems | kg | 0.05986 | ICE v4. ICE DB Advanced V4.0 - Dec 2024 |  |  |  | 0 | 0 | 0 | 0 | Provided by TII - should last for design life unless a specific incident occurs, or materials are not commonly used. As such incidents are ad hoc, they have be excluded.
In-Situ Concrete, GEN 0 (6/8 MPa), 15% Cement Replacement - Fly Ash | Series number: 400 - Safety Barrier Systems | Safety Barrier Systems | kg | 0.05924 | ICE v4. ICE DB Advanced V4.0 - Dec 2024 |  |  |  | 0 | 0 | 0 | 0 | Provided by TII - should last for design life unless a specific incident occurs, or materials are not commonly used. As such incidents are ad hoc, they have be excluded.
In-Situ Concrete, RC 28/35 (28/35 MPa), 70% Cement Replacement - Blast Furnance Slag | Series number: 400 - Safety Barrier Systems | Safety Barrier Systems | kg | 0.05864 | ICE v4. ICE DB Advanced V4.0 - Dec 2024 |  |  |  | 0 | 0 | 0 | 0 | Provided by TII - should last for design life unless a specific incident occurs, or materials are not commonly used. As such incidents are ad hoc, they have be excluded.
In-Situ Concrete, PAV1, 70% Cement Replacement - Blast Furnance Slag | Series number: 400 - Safety Barrier Systems | Safety Barrier Systems | kg | 0.05864 | ICE v4. ICE DB Advanced V4.0 - Dec 2024 |  |  |  | 0 | 0 | 0 | 0 | Provided by TII - should last for design life unless a specific incident occurs, or materials are not commonly used. As such incidents are ad hoc, they have be excluded.
In-Situ Concrete, GEN 2 (12/15 MPa), 50% Cement Replacement - Blast Furnance Slag | Series number: 400 - Safety Barrier Systems | Safety Barrier Systems | kg | 0.05612 | ICE v4. ICE DB Advanced V4.0 - Dec 2024 |  |  |  | 0 | 0 | 0 | 0 | Provided by TII - should last for design life unless a specific incident occurs, or materials are not commonly used. As such incidents are ad hoc, they have be excluded.
In-Situ Concrete, GEN 0 (6/8 MPa), 30% Cement Replacement - Fly Ash | Series number: 400 - Safety Barrier Systems | Safety Barrier Systems | kg | 0.05251 | ICE v4. ICE DB Advanced V4.0 - Dec 2024 |  |  |  | 0 | 0 | 0 | 0 | Provided by TII - should last for design life unless a specific incident occurs, or materials are not commonly used. As such incidents are ad hoc, they have be excluded.
In-Situ Concrete, GEN 0 (6/8 MPa), 25% Cement Replacement - Blast Furnance Slag | Series number: 400 - Safety Barrier Systems | Safety Barrier Systems | kg | 0.05176 | ICE v4. ICE DB Advanced V4.0 - Dec 2024 |  |  |  | 0 | 0 | 0 | 0 | Provided by TII - should last for design life unless a specific incident occurs, or materials are not commonly used. As such incidents are ad hoc, they have be excluded.
In-Situ Concrete, GEN 0 (6/8 MPa), 35% natural pozzolanic ash | Series number: 400 - Safety Barrier Systems | Safety Barrier Systems | kg | 0.05164 | ICE v4. ICE DB Advanced V4.0 - Dec 2024 |  |  |  | 0 | 0 | 0 | 0 | Provided by TII - should last for design life unless a specific incident occurs, or materials are not commonly used. As such incidents are ad hoc, they have be excluded.
In-Situ Concrete, GEN 1 (8/10 MPa), 50% Cement Replacement - Blast Furnance Slag | Series number: 400 - Safety Barrier Systems | Safety Barrier Systems | kg | 0.05053 | ICE v4. ICE DB Advanced V4.0 - Dec 2024 |  |  |  | 0 | 0 | 0 | 0 | Provided by TII - should last for design life unless a specific incident occurs, or materials are not commonly used. As such incidents are ad hoc, they have be excluded.
In-Situ Concrete, GEN 0 (6/8 MPa), 40% Cement Replacement - Fly Ash | Series number: 400 - Safety Barrier Systems | Safety Barrier Systems | kg | 0.04856 | ICE v4. ICE DB Advanced V4.0 - Dec 2024 |  |  |  | 0 | 0 | 0 | 0 | Provided by TII - should last for design life unless a specific incident occurs, or materials are not commonly used. As such incidents are ad hoc, they have be excluded.
In-Situ Concrete, GEN 2 (12/15 MPa), 70% Cement Replacement - Blast Furnance Slag | Series number: 400 - Safety Barrier Systems | Safety Barrier Systems | kg | 0.0468 | ICE v4. ICE DB Advanced V4.0 - Dec 2024 |  |  |  | 0 | 0 | 0 | 0 | Provided by TII - should last for design life unless a specific incident occurs, or materials are not commonly used. As such incidents are ad hoc, they have be excluded.
In-Situ Concrete, GEN 1 (8/10 MPa), 70% Cement Replacement - Blast Furnance Slag | Series number: 400 - Safety Barrier Systems | Safety Barrier Systems | kg | 0.04371 | ICE v4. ICE DB Advanced V4.0 - Dec 2024 |  |  |  | 0 | 0 | 0 | 0 | Provided by TII - should last for design life unless a specific incident occurs, or materials are not commonly used. As such incidents are ad hoc, they have be excluded.
In-Situ Concrete, GEN 0 (6/8 MPa), 50% Cement Replacement - Blast Furnance Slag | Series number: 400 - Safety Barrier Systems | Safety Barrier Systems | kg | 0.03906 | ICE v4. ICE DB Advanced V4.0 - Dec 2024 |  |  |  | 0 | 0 | 0 | 0 | Provided by TII - should last for design life unless a specific incident occurs, or materials are not commonly used. As such incidents are ad hoc, they have be excluded.
In-Situ Concrete, GEN 0 (6/8 MPa), 70% Cement Replacement - Blast Furnace Slag | Series number: 400 - Safety Barrier Systems | Safety Barrier Systems | kg | 0.0338 | ICE v4. ICE DB Advanced V4.0 - Dec 2024 |  |  |  | 0 | 0 | 0 | 0 | Provided by TII - should last for design life unless a specific incident occurs, or materials are not commonly used. As such incidents are ad hoc, they have be excluded.
In-Situ Concrete, RC 25/30 (25/30 MPa), 35% natural pozzolanic ash | Series number: 400 - Safety Barrier Systems | Safety Barrier Systems | kg | 0.09228 | ICE v4. ICE DB Advanced V4.0 - Dec 2024 |  |  |  | 0 | 0 | 0 | 0 | Provided by TII - should last for design life unless a specific incident occurs, or materials are not commonly used. As such incidents are ad hoc, they have be excluded.
In-Situ Concrete, RC 20/25 (20/25 MPa), 30% Cement Replacement - Fly Ash | Series number: 400 - Safety Barrier Systems | Safety Barrier Systems | kg | 0.09141 | ICE v4. ICE DB Advanced V4.0 - Dec 2024 |  |  |  | 0 | 0 | 0 | 0 | Provided by TII - should last for design life unless a specific incident occurs, or materials are not commonly used. As such incidents are ad hoc, they have be excluded.
In-Situ Concrete, RC 28/35 (28/35 MPa), 40% Cement Replacement - Fly Ash | Series number: 400 - Safety Barrier Systems | Safety Barrier Systems | kg | 0.09118 | ICE v4. ICE DB Advanced V4.0 - Dec 2024 |  |  |  | 0 | 0 | 0 | 0 | Provided by TII - should last for design life unless a specific incident occurs, or materials are not commonly used. As such incidents are ad hoc, they have be excluded.
In-Situ Concrete, PAV1, 40% Cement Replacement - Fly Ash | Series number: 400 - Safety Barrier Systems | Safety Barrier Systems | kg | 0.09091 | ICE v4. ICE DB Advanced V4.0 - Dec 2024 |  |  |  | 0 | 0 | 0 | 0 | Provided by TII - should last for design life unless a specific incident occurs, or materials are not commonly used. As such incidents are ad hoc, they have be excluded.
In-Situ Concrete, GEN 1 (8/10 MPa) | Series number: 400 - Safety Barrier Systems | Safety Barrier Systems | kg | 0.08715 | ICE v4. ICE DB Advanced V4.0 - Dec 2024 |  |  |  | 0 | 0 | 0 | 0 | Provided by TII - should last for design life unless a specific incident occurs, or materials are not commonly used. As such incidents are ad hoc, they have be excluded.
In-Situ Concrete, with CEM I, 1:3:6 Cement:Sand:Aggregate | Series number: 400 - Safety Barrier Systems | Safety Barrier Systems | kg | 0.0853 | ICE v4. ICE DB Advanced V4.0 - Dec 2024 |  |  |  | 0 | 0 | 0 | 0 | Provided by TII - should last for design life unless a specific incident occurs, or materials are not commonly used. As such incidents are ad hoc, they have be excluded.
In-Situ Concrete, GEN 2 (12/15 MPa), 14% Portland Limestone Concrete | Series number: 400 - Safety Barrier Systems | Safety Barrier Systems | kg | 0.08371 | ICE v4. ICE DB Advanced V4.0 - Dec 2024 |  |  |  | 0 | 0 | 0 | 0 | Provided by TII - should last for design life unless a specific incident occurs, or materials are not commonly used. As such incidents are ad hoc, they have be excluded.
In-Situ Concrete, with average UK cement, 1:2.5:5 Cement:Sand:Aggregate | Series number: 400 - Safety Barrier Systems | Safety Barrier Systems | kg | 0.08264 | ICE v4. ICE DB Advanced V4.0 - Dec 2024 |  |  |  | 0 | 0 | 0 | 0 | Provided by TII - should last for design life unless a specific incident occurs, or materials are not commonly used. As such incidents are ad hoc, they have be excluded.
In-Situ Concrete, with average UK cement, 1:3:6 Cement:Sand:Aggregate | Series number: 400 - Safety Barrier Systems | Safety Barrier Systems | kg | 0.08264 | ICE v4. ICE DB Advanced V4.0 - Dec 2024 |  |  |  | 0 | 0 | 0 | 0 | Provided by TII - should last for design life unless a specific incident occurs, or materials are not commonly used. As such incidents are ad hoc, they have be excluded.
In-Situ Concrete, RC 20/25 (20/25 MPa), 40% Cement Replacement - Fly Ash | Series number: 400 - Safety Barrier Systems | Safety Barrier Systems | kg | 0.08117 | ICE v4. ICE DB Advanced V4.0 - Dec 2024 |  |  |  | 0 | 0 | 0 | 0 | Provided by TII - should last for design life unless a specific incident occurs, or materials are not commonly used. As such incidents are ad hoc, they have be excluded.
In-Situ Concrete, GEN 2 (12/15 MPa), 30% Cement Replacement - Fly Ash | Series number: 400 - Safety Barrier Systems | Safety Barrier Systems | kg | 0.07906 | ICE v4. ICE DB Advanced V4.0 - Dec 2024 |  |  |  | 0 | 0 | 0 | 0 | Provided by TII - should last for design life unless a specific incident occurs, or materials are not commonly used. As such incidents are ad hoc, they have be excluded.
In-Situ Concrete, GEN 1 (8/10 MPa), 30% Cement Replacement - Fly Ash | Series number: 400 - Safety Barrier Systems | Safety Barrier Systems | kg | 0.07259 | ICE v4. ICE DB Advanced V4.0 - Dec 2024 |  |  |  | 0 | 0 | 0 | 0 | Provided by TII - should last for design life unless a specific incident occurs, or materials are not commonly used. As such incidents are ad hoc, they have be excluded.
Glass reinforced plastic GRP (Fibreglass) pipework - 1200mm diameter | Series number: 500 - Drains, Sewers, Piped Culverts and Service Ducts | Drains, Sewers, Piped Culverts and Service Ducts | m | 0.17108 | National Highways Carbon Tool v2.4 used for mass conversion, ICE v4 used as the source of the material emissions factor. |  |  |  | 0 | 0 | 0 | 0 | Provided by TII - should last for design life unless a specific incident occurs, or materials are not commonly used. As such incidents are ad hoc, they have be excluded.
Glass reinforced plastic GRP (Fibreglass) pipework - 1500mm diameter | Series number: 500 - Drains, Sewers, Piped Culverts and Service Ducts | Drains, Sewers, Piped Culverts and Service Ducts | m | 0.26259 | National Highways Carbon Tool v2.4 used for mass conversion, ICE v4 used as the source of the material emissions factor. |  |  |  | 0 | 0 | 0 | 0 | Provided by TII - should last for design life unless a specific incident occurs, or materials are not commonly used. As such incidents are ad hoc, they have be excluded.
Glass reinforced plastic GRP (Fibreglass) pipework - 150mm diameter | Series number: 500 - Drains, Sewers, Piped Culverts and Service Ducts | Drains, Sewers, Piped Culverts and Service Ducts | m | 0.0079573 | National Highways Carbon Tool v2.4 used for mass conversion, ICE v4 used as the source of the material emissions factor. |  |  |  | 0 | 0 | 0 | 0 | Provided by TII - should last for design life unless a specific incident occurs, or materials are not commonly used. As such incidents are ad hoc, they have be excluded.
Glass reinforced plastic GRP (Fibreglass) pipework - 1800mm diameter | Series number: 500 - Drains, Sewers, Piped Culverts and Service Ducts | Drains, Sewers, Piped Culverts and Service Ducts | m | 0.37399 | National Highways Carbon Tool v2.4 used for mass conversion, ICE v4 used as the source of the material emissions factor. |  |  |  | 0 | 0 | 0 | 0 | Provided by TII - should last for design life unless a specific incident occurs, or materials are not commonly used. As such incidents are ad hoc, they have be excluded.
Glass reinforced plastic GRP (Fibreglass) pipework - 225mm diameter | Series number: 500 - Drains, Sewers, Piped Culverts and Service Ducts | Drains, Sewers, Piped Culverts and Service Ducts | m | 0.011936 | National Highways Carbon Tool v2.4 used for mass conversion, ICE v4 used as the source of the material emissions factor. |  |  |  | 0 | 0 | 0 | 0 | Provided by TII - should last for design life unless a specific incident occurs, or materials are not commonly used. As such incidents are ad hoc, they have be excluded.
Plastic pipework (HDPE) - 1200mm diameter | Series number: 500 - Drains, Sewers, Piped Culverts and Service Ducts | Plastic pipework | m | 187.3751 | National Highways Carbon Tool v2.4. Note - ICE V4 database does not provide an update for this material. |  |  |  | 0 | 0 | 0 | 0 | Provided by TII - should last for design life unless a specific incident occurs, or materials are not commonly used. As such incidents are ad hoc, they have be excluded.
Plastic pipework (HDPE) - 1500mm diameter | Series number: 500 - Drains, Sewers, Piped Culverts and Service Ducts | Plastic pipework | m | 0.015915 | National Highways Carbon Tool v2.4. Note - ICE V4 database does not provide an update for this material. |  |  |  | 0 | 0 | 0 | 0 | Provided by TII - should last for design life unless a specific incident occurs, or materials are not commonly used. As such incidents are ad hoc, they have be excluded.
Plastic pipework (HDPE) - 150mm diameter | Series number: 500 - Drains, Sewers, Piped Culverts and Service Ducts | Plastic pipework | m | 5.9515 | National Highways Carbon Tool v2.4. Note - ICE V4 database does not provide an update for this material. |  |  |  | 0 | 0 | 0 | 0 | Provided by TII - should last for design life unless a specific incident occurs, or materials are not commonly used. As such incidents are ad hoc, they have be excluded.
Plastic pipework (HDPE) - 1800mm diameter | Series number: 500 - Drains, Sewers, Piped Culverts and Service Ducts | Plastic pipework | m | 421.5941 | National Highways Carbon Tool v2.4. Note - ICE V4 database does not provide an update for this material. |  |  |  | 0 | 0 | 0 | 0 | Provided by TII - should last for design life unless a specific incident occurs, or materials are not commonly used. As such incidents are ad hoc, they have be excluded.
Plastic pipework (HDPE) - 225mm diameter | Series number: 500 - Drains, Sewers, Piped Culverts and Service Ducts | Plastic pipework | m | 10.6435 | National Highways Carbon Tool v2.4. Note - ICE V4 database does not provide an update for this material. |  |  |  | 0 | 0 | 0 | 0 | Provided by TII - should last for design life unless a specific incident occurs, or materials are not commonly used. As such incidents are ad hoc, they have be excluded.
Plastic pipework (Polypropylene) - 1200mm diameter | Series number: 500 - Drains, Sewers, Piped Culverts and Service Ducts | Plastic pipework | m | 325.5946 | National Highways Carbon Tool v2.4. Note - ICE V4 database does not provide an update for this material. |  |  |  | 0 | 0 | 0 | 0 | Provided by TII - should last for design life unless a specific incident occurs, or materials are not commonly used. As such incidents are ad hoc, they have be excluded.
Plastic pipework (Polypropylene) - 1500mm diameter | Series number: 500 - Drains, Sewers, Piped Culverts and Service Ducts | Plastic pipework | m | 508.7415 | National Highways Carbon Tool v2.4. Note - ICE V4 database does not provide an update for this material. |  |  |  | 0 | 0 | 0 | 0 | Provided by TII - should last for design life unless a specific incident occurs, or materials are not commonly used. As such incidents are ad hoc, they have be excluded.
Plastic pipework (Polypropylene) - 150mm diameter | Series number: 500 - Drains, Sewers, Piped Culverts and Service Ducts | Plastic pipework | m | 10.3416 | National Highways Carbon Tool v2.4. Note - ICE V4 database does not provide an update for this material. |  |  |  | 0 | 0 | 0 | 0 | Provided by TII - should last for design life unless a specific incident occurs, or materials are not commonly used. As such incidents are ad hoc, they have be excluded.
Plastic pipework (Polypropylene) - 1800mm diameter | Series number: 500 - Drains, Sewers, Piped Culverts and Service Ducts | Plastic pipework | m | 732.5878 | National Highways Carbon Tool v2.4. Note - ICE V4 database does not provide an update for this material. |  |  |  | 0 | 0 | 0 | 0 | Provided by TII - should last for design life unless a specific incident occurs, or materials are not commonly used. As such incidents are ad hoc, they have be excluded.
Plastic pipework (Polypropylene) - 225mm diameter | Series number: 500 - Drains, Sewers, Piped Culverts and Service Ducts | Plastic pipework | m | 18.4948 | National Highways Carbon Tool v2.4. Note - ICE V4 database does not provide an update for this material. |  |  |  | 0 | 0 | 0 | 0 | Provided by TII - should last for design life unless a specific incident occurs, or materials are not commonly used. As such incidents are ad hoc, they have be excluded.
Plastic pipework (PVC) - 1200mm diameter | Series number: 500 - Drains, Sewers, Piped Culverts and Service Ducts | Plastic pipework | m | 0.027851 | National Highways Carbon Tool v2.4. Note - ICE V4 database does not provide an update for this material. |  |  |  | 0 | 0 | 0 | 0 | Provided by TII - should last for design life unless a specific incident occurs, or materials are not commonly used. As such incidents are ad hoc, they have be excluded.
Plastic pipework (PVC) - 1500mm diameter | Series number: 500 - Drains, Sewers, Piped Culverts and Service Ducts | Plastic pipework | m | 502.911 | National Highways Carbon Tool v2.4. Note - ICE V4 database does not provide an update for this material. |  |  |  | 0 | 0 | 0 | 0 | Provided by TII - should last for design life unless a specific incident occurs, or materials are not commonly used. As such incidents are ad hoc, they have be excluded.
Plastic pipework (PVC) - 150mm diameter | Series number: 500 - Drains, Sewers, Piped Culverts and Service Ducts | Plastic pipework | m | 10.2234 | National Highways Carbon Tool v2.4. Note - ICE V4 database does not provide an update for this material. |  |  |  | 0 | 0 | 0 | 0 | Provided by TII - should last for design life unless a specific incident occurs, or materials are not commonly used. As such incidents are ad hoc, they have be excluded.
Plastic pipework (PVC) - 1800mm diameter | Series number: 500 - Drains, Sewers, Piped Culverts and Service Ducts | Plastic pipework | m | 724.166 | National Highways Carbon Tool v2.4. Note - ICE V4 database does not provide an update for this material. |  |  |  | 0 | 0 | 0 | 0 | Provided by TII - should last for design life unless a specific incident occurs, or materials are not commonly used. As such incidents are ad hoc, they have be excluded.
Plastic pipework (PVC) - 225mm diameter | Series number: 500 - Drains, Sewers, Piped Culverts and Service Ducts | Plastic pipework | m | 18.2835 | National Highways Carbon Tool v2.4. Note - ICE V4 database does not provide an update for this material. |  |  |  | 0 | 0 | 0 | 0 | Provided by TII - should last for design life unless a specific incident occurs, or materials are not commonly used. As such incidents are ad hoc, they have be excluded.
Brick manholes and inspection chamber (includes mortar) | Series number: 500 - Drains, Sewers, Piped Culverts and Service Ducts | Headwalls and Revetments | Nr | 0.00055027 | National Highways Tool v2.4 used for mass conversion, ICE v3 used as the source of the material emissions factor. |  |  |  | 0 | 0 | 0 | 0 | Provided by TII - should last for design life unless a specific incident occurs, or materials are not commonly used. As such incidents are ad hoc, they have be excluded.
Glass reinforced plastic GRP (Fibreglass) pipework - 2400mm diameter | Series number: 500 - Drains, Sewers, Piped Culverts and Service Ducts | Drains, Sewers, Piped Culverts and Service Ducts | m | 0.65449 | National Highways Carbon Tool v2.4 used for mass conversion, ICE v4 used as the source of the material emissions factor. |  |  |  | 0 | 0 | 0 | 0 | Provided by TII - should last for design life unless a specific incident occurs, or materials are not commonly used. As such incidents are ad hoc, they have be excluded.
Clay, Brick | Series number: 500 - Drains, Sewers, Piped Culverts and Service Ducts | Manholes and Chambers | kg | 0.213 | ICE v4. ICE DB Advanced V4.0 - Dec 2024 |  |  |  | 0 | 0 | 0 | 0 | Provided by TII - should last for design life unless a specific incident occurs, or materials are not commonly used. As such incidents are ad hoc, they have be excluded.
Steel, welded pipe | Series number: 500 - Drains, Sewers, Piped Culverts and Service Ducts | Drains, Sewers, Piped Culverts and Service Ducts | kg | 2.51 | ICE v4. ICE DB Advanced V4.0 - Dec 2024 |  |  |  | 0 | 0 | 0 | 0 | Provided by TII - should last for design life unless a specific incident occurs, or materials are not commonly used. As such incidents are ad hoc, they have be excluded.
Clay brick, one brick, 215 x 65 x 102.5mm | Series number: 500 - Drains, Sewers, Piped Culverts and Service Ducts | Manholes and Chambers | kg | 0.45369 | ICE v4. ICE DB Advanced V4.0 - Dec 2024 |  |  |  | 0 | 0 | 0 | 0 | Provided by TII - should last for design life unless a specific incident occurs, or materials are not commonly used. As such incidents are ad hoc, they have be excluded.
Glass reinforced plastic GRP (Fibreglass) pipework - 300mm diameter | Series number: 500 - Drains, Sewers, Piped Culverts and Service Ducts | Drains, Sewers, Piped Culverts and Service Ducts | m | 0.015915 | National Highways Carbon Tool v2.4 used for mass conversion, ICE v4 used as the source of the material emissions factor. |  |  |  | 0 | 0 | 0 | 0 | Provided by TII - should last for design life unless a specific incident occurs, or materials are not commonly used. As such incidents are ad hoc, they have be excluded.
Glass reinforced plastic GRP (Fibreglass) pipework - 450mm diameter | Series number: 500 - Drains, Sewers, Piped Culverts and Service Ducts | Drains, Sewers, Piped Culverts and Service Ducts | m | 0.027851 | National Highways Carbon Tool v2.4 used for mass conversion, ICE v4 used as the source of the material emissions factor. |  |  |  | 0 | 0 | 0 | 0 | Provided by TII - should last for design life unless a specific incident occurs, or materials are not commonly used. As such incidents are ad hoc, they have be excluded.
Glass reinforced plastic GRP (Fibreglass) pipework - 600mm diameter | Series number: 500 - Drains, Sewers, Piped Culverts and Service Ducts | Drains, Sewers, Piped Culverts and Service Ducts | m | 0.045755 | National Highways Carbon Tool v2.4 used for mass conversion, ICE v4 used as the source of the material emissions factor. |  |  |  | 0 | 0 | 0 | 0 | Provided by TII - should last for design life unless a specific incident occurs, or materials are not commonly used. As such incidents are ad hoc, they have be excluded.
Diaphragm Walls - Guided walls | Series number: 500 - Drains, Sewers, Piped Culverts and Service Ducts | Headwalls and Revetments | m | 731.17 | ICE (2013), CESMM4 Carbon & Price Book 2013 |  |  |  | 0 | 0 | 0 | 0 | Provided by TII - should last for design life unless a specific incident occurs, or materials are not commonly used. As such incidents are ad hoc, they have be excluded.
Glass reinforced plastic GRP (Fibreglass) pipework - 900mm diameter | Series number: 500 - Drains, Sewers, Piped Culverts and Service Ducts | Drains, Sewers, Piped Culverts and Service Ducts | m | 0.099467 | National Highways Carbon Tool v2.4 used for mass conversion, ICE v4 used as the source of the material emissions factor. |  |  |  | 0 | 0 | 0 | 0 | Provided by TII - should last for design life unless a specific incident occurs, or materials are not commonly used. As such incidents are ad hoc, they have be excluded.
Diaphragm Walls - Plain round steel bar reinforcement | Series number: 500 - Drains, Sewers, Piped Culverts and Service Ducts | Headwalls and Revetments | tonne | 588.516 | ICE (2013), CESMM4 Carbon & Price Book 2013 |  |  |  | 0 | 0 | 0 | 0 | Provided by TII - should last for design life unless a specific incident occurs, or materials are not commonly used. As such incidents are ad hoc, they have be excluded.
Precast concrete culvert - per 1m3 -EPD by Moore Concrete | Series number: 500 - Drains, Sewers, Piped Culverts and Service Ducts | Connections | m3 | 587 | EPD by Moore Concrete for 1m3 of precast concrete culvert (A1-A3) - https://www.igbc.ie/wp-content/uploads/2022/09/EPD-Moore-concrete-Culvert-26-09-2022-EPDIE-22-89.pdf |  |  |  | 0 | 0 | 0 | 0 | Provided by TII - should last for design life unless a specific incident occurs, or materials are not commonly used. As such incidents are ad hoc, they have be excluded.
Glass reinforced plastic GRP (Fibreglass) pipework - Average | Series number: 500 - Drains, Sewers, Piped Culverts and Service Ducts | Drains, Sewers, Piped Culverts and Service Ducts | m | 0.167 | National Highways Carbon Tool v2.4 used for mass conversion, ICE v4 used as the source of the material emissions facto - note, average of all types |  |  |  | 0 | 0 | 0 | 0 | Provided by TII - should last for design life unless a specific incident occurs, or materials are not commonly used. As such incidents are ad hoc, they have be excluded.
Gullies - Precast concrete gully pots (heavy duty) | Series number: 500 - Drains, Sewers, Piped Culverts and Service Ducts | Drains, Sewers, Piped Culverts and Service Ducts | Nr | 87.64 | National Highways Carbon Tool v2.4. Note - ICE V4 database does not provide an update for this material. |  |  |  | 0 | 0 | 0 | 0 | Provided by TII - should last for design life unless a specific incident occurs, or materials are not commonly used. As such incidents are ad hoc, they have be excluded.
Gullies - Precast concrete gully pots (heavy duty) | Series number: 500 - Drains, Sewers, Piped Culverts and Service Ducts | Concrete Gullies, or equal and approved | Nr | 87.64 | National Highways Carbon Tool v2.4. Note - ICE V4 database does not provide an update for this material. |  |  |  | 0 | 0 | 0 | 0 | Provided by TII - should last for design life unless a specific incident occurs, or materials are not commonly used. As such incidents are ad hoc, they have be excluded.
Headwalls - Brick (includes mortar) | Series number: 500 - Drains, Sewers, Piped Culverts and Service Ducts | Headwalls and Revetments | Nr | 0.53028 | National Highways Carbon Tool v2.4. Note - ICE V4 database does not provide an update for this material. |  |  |  | 0 | 0 | 0 | 0 | Provided by TII - should last for design life unless a specific incident occurs, or materials are not commonly used. As such incidents are ad hoc, they have be excluded.
Petrol interceptor - Glass reinforced plastic GRP (Fiberglass) | Series number: 500 - Drains, Sewers, Piped Culverts and Service Ducts | Petrol Interceptor | Nr | 0.99467 | National Highways Carbon Tool v2.4 used for mass conversion, ICE v4 used as the source of the material emissions factor. |  |  |  | 0 | 0 | 0 | 0 | Provided by TII - should last for design life unless a specific incident occurs, or materials are not commonly used. As such incidents are ad hoc, they have be excluded.
Diaphragm Walls - Concrete | Series number: 500 - Drains, Sewers, Piped Culverts and Service Ducts | Headwalls and Revetments | m3 | 0.0079573 | ICE (2013), CESMM4 Carbon & Price Book 2013 |  |  |  | 0 | 0 | 0 | 0 | Provided by TII - should last for design life unless a specific incident occurs, or materials are not commonly used. As such incidents are ad hoc, they have be excluded.
Plastic pipework (HDPE) - 300mm diameter | Series number: 500 - Drains, Sewers, Piped Culverts and Service Ducts | Plastic pipework | m | 18.9218 | National Highways Carbon Tool v2.4. Note - ICE V4 database does not provide an update for this material. |  |  |  | 0 | 0 | 0 | 0 | Provided by TII - should last for design life unless a specific incident occurs, or materials are not commonly used. As such incidents are ad hoc, they have be excluded.
Plastic pipework (HDPE) - 450mm diameter | Series number: 500 - Drains, Sewers, Piped Culverts and Service Ducts | Plastic pipework | m | 0.011936 | National Highways Carbon Tool v2.4. Note - ICE V4 database does not provide an update for this material. |  |  |  | 0 | 0 | 0 | 0 | Provided by TII - should last for design life unless a specific incident occurs, or materials are not commonly used. As such incidents are ad hoc, they have be excluded.
Plastic pipework (HDPE) - 600mm diameter | Series number: 500 - Drains, Sewers, Piped Culverts and Service Ducts | Plastic pipework | m | 51.6126 | National Highways Carbon Tool v2.4. Note - ICE V4 database does not provide an update for this material. |  |  |  | 0 | 0 | 0 | 0 | Provided by TII - should last for design life unless a specific incident occurs, or materials are not commonly used. As such incidents are ad hoc, they have be excluded.
Plastic pipework (HDPE) - 900mm diameter | Series number: 500 - Drains, Sewers, Piped Culverts and Service Ducts | Plastic pipework | m | 112.548 | National Highways Carbon Tool v2.4. Note - ICE V4 database does not provide an update for this material. |  |  |  | 0 | 0 | 0 | 0 | Provided by TII - should last for design life unless a specific incident occurs, or materials are not commonly used. As such incidents are ad hoc, they have be excluded.
Plastic pipework (HDPE) - Average | Series number: 500 - Drains, Sewers, Piped Culverts and Service Ducts | Plastic pipework | m | 125.5064 | National Highways Carbon Tool v2.4 - note, average of all types. Note - ICE V4 database does not provide an update for this material. |  |  |  | 0 | 0 | 0 | 0 | Provided by TII - should last for design life unless a specific incident occurs, or materials are not commonly used. As such incidents are ad hoc, they have be excluded.
Plastic pipework (Polypropylene) - 300mm diameter | Series number: 500 - Drains, Sewers, Piped Culverts and Service Ducts | Plastic pipework | m | 32.8797 | National Highways Carbon Tool v2.4. Note - ICE V4 database does not provide an update for this material. |  |  |  | 0 | 0 | 0 | 0 | Provided by TII - should last for design life unless a specific incident occurs, or materials are not commonly used. As such incidents are ad hoc, they have be excluded.
Plastic pipework (Polypropylene) - 450mm diameter | Series number: 500 - Drains, Sewers, Piped Culverts and Service Ducts | Plastic pipework | m | 48.8926 | National Highways Carbon Tool v2.4. Note - ICE V4 database does not provide an update for this material. |  |  |  | 0 | 0 | 0 | 0 | Provided by TII - should last for design life unless a specific incident occurs, or materials are not commonly used. As such incidents are ad hoc, they have be excluded.
Concrete block walls, medium density solid blocks, 75mm thickness wall | Series number: 500 - Drains, Sewers, Piped Culverts and Service Ducts | Headwalls and Revetments | m2 | 10.107 | ICE v4. ICE DB Advanced V4.0 - Dec 2024 |  |  |  | 0 | 0 | 0 | 0 | Provided by TII - should last for design life unless a specific incident occurs, or materials are not commonly used. As such incidents are ad hoc, they have be excluded.
Plastic pipework (Polypropylene) - 600mm diameter | Series number: 500 - Drains, Sewers, Piped Culverts and Service Ducts | Plastic pipework | m | 89.6853 | National Highways Carbon Tool v2.4. Note - ICE V4 database does not provide an update for this material. |  |  |  | 0 | 0 | 0 | 0 | Provided by TII - should last for design life unless a specific incident occurs, or materials are not commonly used. As such incidents are ad hoc, they have be excluded.
Concrete block walls, medium density solid blocks, 190mm thickness wall | Series number: 500 - Drains, Sewers, Piped Culverts and Service Ducts | Headwalls and Revetments | m2 | 24.8941 | ICE v4. ICE DB Advanced V4.0 - Dec 2024 |  |  |  | 0 | 0 | 0 | 0 | Provided by TII - should last for design life unless a specific incident occurs, or materials are not commonly used. As such incidents are ad hoc, they have be excluded.
Plastic pipework (Polypropylene) - 900mm diameter | Series number: 500 - Drains, Sewers, Piped Culverts and Service Ducts | Plastic pipework | m | 195.5703 | National Highways Carbon Tool v2.4. Note - ICE V4 database does not provide an update for this material. |  |  |  | 0 | 0 | 0 | 0 | Provided by TII - should last for design life unless a specific incident occurs, or materials are not commonly used. As such incidents are ad hoc, they have be excluded.
Plastic pipework (Polypropylene) - Average | Series number: 500 - Drains, Sewers, Piped Culverts and Service Ducts | Plastic pipework | m | 218.0876 | National Highways Carbon Tool v2.4 - note, average of all types. Note - ICE V4 database does not provide an update for this material. |  |  |  | 0 | 0 | 0 | 0 | Provided by TII - should last for design life unless a specific incident occurs, or materials are not commonly used. As such incidents are ad hoc, they have be excluded.
Mortar and Screed - Average UK Cement Mix. 1:3 cement:sand mix | Series number: 500 - Drains, Sewers, Piped Culverts and Service Ducts | Manholes and Chambers | kg | 0.17888 | ICE v4. ICE DB Advanced V4.0 - Dec 2024 |  |  |  | 0 | 0 | 0 | 0 | Provided by TII - should last for design life unless a specific incident occurs, or materials are not commonly used. As such incidents are ad hoc, they have be excluded.
Plastic pipework (PVC) - 300mm diameter | Series number: 500 - Drains, Sewers, Piped Culverts and Service Ducts | Plastic pipework | m | 32.504 | National Highways Carbon Tool v2.4. Note - ICE V4 database does not provide an update for this material. |  |  |  | 0 | 0 | 0 | 0 | Provided by TII - should last for design life unless a specific incident occurs, or materials are not commonly used. As such incidents are ad hoc, they have be excluded.
Mortar and Screed - CEM 1. 1:1/2: 4 1/2 Cement:Lime:Sand mix | Series number: 500 - Drains, Sewers, Piped Culverts and Service Ducts | Manholes and Chambers | kg | 0.15825 | ICE v4. ICE DB Advanced V4.0 - Dec 2024 |  |  |  | 0 | 0 | 0 | 0 | Provided by TII - should last for design life unless a specific incident occurs, or materials are not commonly used. As such incidents are ad hoc, they have be excluded.
Aggregates and sand, general UK, mixture of land won, marine, secondary and recycled, bulk, loose | Series number: 500 - Drains, Sewers, Piped Culverts and Service Ducts | Filter Drains | kg | 0.00747 | ICE v4. ICE DB Advanced V4.0 - Dec 2024 |  |  |  | 0 | 0 | 0 | 0 | Provided by TII - should last for design life unless a specific incident occurs, or materials are not commonly used. As such incidents are ad hoc, they have be excluded.
Double skin walls with mortar 1:3 cement:sand mix (using CEM I cement) | Series number: 500 - Drains, Sewers, Piped Culverts and Service Ducts | Manholes and Chambers | m2 | 84.4968 | ICE v4. ICE DB Advanced V4.0 - Dec 2024 |  |  |  | 0 | 0 | 0 | 0 | Provided by TII - should last for design life unless a specific incident occurs, or materials are not commonly used. As such incidents are ad hoc, they have be excluded.
Double skin walls with mortar 1:1/2:41/2 cement:lime:sand mix (using CEM I cement) | Series number: 500 - Drains, Sewers, Piped Culverts and Service Ducts | Manholes and Chambers | m2 | 80.3212 | ICE v4. ICE DB Advanced V4.0 - Dec 2024 |  |  |  | 0 | 0 | 0 | 0 | Provided by TII - should last for design life unless a specific incident occurs, or materials are not commonly used. As such incidents are ad hoc, they have be excluded.
Double skin walls with mortar 1:4 cement:sand mix (using CEM I cement) | Series number: 500 - Drains, Sewers, Piped Culverts and Service Ducts | Manholes and Chambers | m2 | 78.9719 | ICE v4. ICE DB Advanced V4.0 - Dec 2024 |  |  |  | 0 | 0 | 0 | 0 | Provided by TII - should last for design life unless a specific incident occurs, or materials are not commonly used. As such incidents are ad hoc, they have be excluded.
Double skin walls with mortar 1:1:6 cement:lime:sand mix (using CEM I cement) | Series number: 500 - Drains, Sewers, Piped Culverts and Service Ducts | Manholes and Chambers | m2 | 77.9837 | ICE v4. ICE DB Advanced V4.0 - Dec 2024 |  |  |  | 0 | 0 | 0 | 0 | Provided by TII - should last for design life unless a specific incident occurs, or materials are not commonly used. As such incidents are ad hoc, they have be excluded.
Double skin walls with mortar 1:2:9 cement:lime:sand mix (using CEM I cement) | Series number: 500 - Drains, Sewers, Piped Culverts and Service Ducts | Manholes and Chambers | m2 | 75.452 | ICE v4. ICE DB Advanced V4.0 - Dec 2024 |  |  |  | 0 | 0 | 0 | 0 | Provided by TII - should last for design life unless a specific incident occurs, or materials are not commonly used. As such incidents are ad hoc, they have be excluded.
Double skin walls with mortar 1:5 cement:sand mix (using CEM I cement) | Series number: 500 - Drains, Sewers, Piped Culverts and Service Ducts | Manholes and Chambers | m2 | 75.2255 | ICE v4. ICE DB Advanced V4.0 - Dec 2024 |  |  |  | 0 | 0 | 0 | 0 | Provided by TII - should last for design life unless a specific incident occurs, or materials are not commonly used. As such incidents are ad hoc, they have be excluded.
Double skin walls with mortar 1:6 cement:sand mix (using CEM I cement) | Series number: 500 - Drains, Sewers, Piped Culverts and Service Ducts | Manholes and Chambers | m2 | 72.518 | ICE v4. ICE DB Advanced V4.0 - Dec 2024 |  |  |  | 0 | 0 | 0 | 0 | Provided by TII - should last for design life unless a specific incident occurs, or materials are not commonly used. As such incidents are ad hoc, they have be excluded.
Plastic pipework (PVC) - 450mm diameter | Series number: 500 - Drains, Sewers, Piped Culverts and Service Ducts | Plastic pipework | m | 48.3338 | National Highways Carbon Tool v2.4. Note - ICE V4 database does not provide an update for this material. |  |  |  | 0 | 0 | 0 | 0 | Provided by TII - should last for design life unless a specific incident occurs, or materials are not commonly used. As such incidents are ad hoc, they have be excluded.
Mortar and Screed - CEM 1. 1:6 cement:sand mix | Series number: 500 - Drains, Sewers, Piped Culverts and Service Ducts | Manholes and Chambers | kg | 0.11101 | ICE v4. ICE DB Advanced V4.0 - Dec 2024 |  |  |  | 0 | 0 | 0 | 0 | Provided by TII - should last for design life unless a specific incident occurs, or materials are not commonly used. As such incidents are ad hoc, they have be excluded.
In-Situ Concrete, General | Series number: 500 - Drains, Sewers, Piped Culverts and Service Ducts | Soft Spots and other voids | kg | 0.10336 | ICE v4. ICE DB Advanced V4.0 - Dec 2024 |  |  |  | 0 | 0 | 0 | 0 | Provided by TII - should last for design life unless a specific incident occurs, or materials are not commonly used. As such incidents are ad hoc, they have be excluded.
Diaphragm Walls - Material other than rock or artificial hard material (average) | Series number: 500 - Drains, Sewers, Piped Culverts and Service Ducts | Headwalls and Revetments | m3 | 66.211 | ICE (2013), CESMM4 Carbon & Price Book 2013 |  |  |  | 0 | 0 | 0 | 0 | Provided by TII - should last for design life unless a specific incident occurs, or materials are not commonly used. As such incidents are ad hoc, they have be excluded.
Plastic pipework (PVC) - 600mm diameter | Series number: 500 - Drains, Sewers, Piped Culverts and Service Ducts | Plastic pipework | m | 88.502 | National Highways Carbon Tool v2.4. Note - ICE V4 database does not provide an update for this material. |  |  |  | 0 | 0 | 0 | 0 | Provided by TII - should last for design life unless a specific incident occurs, or materials are not commonly used. As such incidents are ad hoc, they have be excluded.
Concrete block walls,high density solid blocks, 215mm thickness wall | Series number: 500 - Drains, Sewers, Piped Culverts and Service Ducts | Headwalls and Revetments | m2 | 39.0604 | ICE v4. ICE DB Advanced V4.0 - Dec 2024 |  |  |  | 0 | 0 | 0 | 0 | Provided by TII - should last for design life unless a specific incident occurs, or materials are not commonly used. As such incidents are ad hoc, they have be excluded.
Concrete block walls,high density solid blocks, 190mm thickness wall | Series number: 500 - Drains, Sewers, Piped Culverts and Service Ducts | Headwalls and Revetments | m2 | 34.6543 | ICE v4. ICE DB Advanced V4.0 - Dec 2024 |  |  |  | 0 | 0 | 0 | 0 | Provided by TII - should last for design life unless a specific incident occurs, or materials are not commonly used. As such incidents are ad hoc, they have be excluded.
Concrete block walls, high density solid blocks, 140mm thickness wall | Series number: 500 - Drains, Sewers, Piped Culverts and Service Ducts | Headwalls and Revetments | m2 | 25.6289 | ICE v4. ICE DB Advanced V4.0 - Dec 2024 |  |  |  | 0 | 0 | 0 | 0 | Provided by TII - should last for design life unless a specific incident occurs, or materials are not commonly used. As such incidents are ad hoc, they have be excluded.
Concrete block walls, medium density solid blocks, 140mm thickness wall | Series number: 500 - Drains, Sewers, Piped Culverts and Service Ducts | Headwalls and Revetments | m2 | 19.4063 | ICE v4. ICE DB Advanced V4.0 - Dec 2024 |  |  |  | 0 | 0 | 0 | 0 | Provided by TII - should last for design life unless a specific incident occurs, or materials are not commonly used. As such incidents are ad hoc, they have be excluded.
Concrete block walls, high density solid blocks, 100mm thickness wall | Series number: 500 - Drains, Sewers, Piped Culverts and Service Ducts | Headwalls and Revetments | m2 | 18.1359 | ICE v4. ICE DB Advanced V4.0 - Dec 2024 |  |  |  | 0 | 0 | 0 | 0 | Provided by TII - should last for design life unless a specific incident occurs, or materials are not commonly used. As such incidents are ad hoc, they have be excluded.
Concrete block walls, high density solid blocks, 90mm thickness wall | Series number: 500 - Drains, Sewers, Piped Culverts and Service Ducts | Headwalls and Revetments | m2 | 16.561 | ICE v4. ICE DB Advanced V4.0 - Dec 2024 |  |  |  | 0 | 0 | 0 | 0 | Provided by TII - should last for design life unless a specific incident occurs, or materials are not commonly used. As such incidents are ad hoc, they have be excluded.
Mortar and Screed - CEM 1. 1:3 cement:sand mix | Series number: 500 - Drains, Sewers, Piped Culverts and Service Ducts | Manholes and Chambers | kg | 0.18476 | ICE v4. ICE DB Advanced V4.0 - Dec 2024 |  |  |  | 0 | 0 | 0 | 0 | Provided by TII - should last for design life unless a specific incident occurs, or materials are not commonly used. As such incidents are ad hoc, they have be excluded.
Plastic pipework (PVC) - 900mm diameter | Series number: 500 - Drains, Sewers, Piped Culverts and Service Ducts | Plastic pipework | m | 193.477 | National Highways Carbon Tool v2.4. Note - ICE V4 database does not provide an update for this material. |  |  |  | 0 | 0 | 0 | 0 | Provided by TII - should last for design life unless a specific incident occurs, or materials are not commonly used. As such incidents are ad hoc, they have be excluded.
Mortar and Screed - Average UK Cement Mix. 1:1/2: 4 1/2 Cement:Lime:Sand mix | Series number: 500 - Drains, Sewers, Piped Culverts and Service Ducts | Manholes and Chambers | kg | 0.15403 | ICE v4. ICE DB Advanced V4.0 - Dec 2024 |  |  |  | 0 | 0 | 0 | 0 | Provided by TII - should last for design life unless a specific incident occurs, or materials are not commonly used. As such incidents are ad hoc, they have be excluded.
Mortar and Screed - CEM 1. 1:4 cement:sand mix | Series number: 500 - Drains, Sewers, Piped Culverts and Service Ducts | Manholes and Chambers | kg | 0.15074 | ICE v4. ICE DB Advanced V4.0 - Dec 2024 |  |  |  | 0 | 0 | 0 | 0 | Provided by TII - should last for design life unless a specific incident occurs, or materials are not commonly used. As such incidents are ad hoc, they have be excluded.
Mortar and Screed - Average UK Cement Mix. 1:4 cement:sand mix | Series number: 500 - Drains, Sewers, Piped Culverts and Service Ducts | Manholes and Chambers | kg | 0.146 | ICE v4. ICE DB Advanced V4.0 - Dec 2024 |  |  |  | 0 | 0 | 0 | 0 | Provided by TII - should last for design life unless a specific incident occurs, or materials are not commonly used. As such incidents are ad hoc, they have be excluded.
Diaphragm Walls - Waterproof joints | Series number: 500 - Drains, Sewers, Piped Culverts and Service Ducts | Headwalls and Revetments | Nr | 13.312 | ICE (2013), CESMM4 Carbon & Price Book 2013 |  |  |  | 0 | 0 | 0 | 0 | Provided by TII - should last for design life unless a specific incident occurs, or materials are not commonly used. As such incidents are ad hoc, they have be excluded.
Plastic pipework (PVC) - Average | Series number: 500 - Drains, Sewers, Piped Culverts and Service Ducts | Plastic pipework | m | 215.5953 | National Highways Carbon Tool v2.4 - note, average of all types. Note - ICE V4 database does not provide an update for this material. |  |  |  | 0 | 0 | 0 | 0 | Provided by TII - should last for design life unless a specific incident occurs, or materials are not commonly used. As such incidents are ad hoc, they have be excluded.
Precast concrete pipe, DN600 unreinforced | Series number: 500 - Drains, Sewers, Piped Culverts and Service Ducts | Drains, Sewers, Piped Culverts and Service Ducts | m | 67.555 | ICE v4. ICE DB Advanced V4.0 - Dec 2024 |  |  |  | 0 | 0 | 0 | 0 | Provided by TII - should last for design life unless a specific incident occurs, or materials are not commonly used. As such incidents are ad hoc, they have be excluded.
Precast concrete pipe, DN600 unreinforced | Series number: 500 - Drains, Sewers, Piped Culverts and Service Ducts | Concrete Gullies, or equal and approved | m | 67.555 | ICE v4. ICE DB Advanced V4.0 - Dec 2024 |  |  |  | 0 | 0 | 0 | 0 | Provided by TII - should last for design life unless a specific incident occurs, or materials are not commonly used. As such incidents are ad hoc, they have be excluded.
Single skin walls with mortar 1:3 cement:sand mix (using CEM I cement) | Series number: 500 - Drains, Sewers, Piped Culverts and Service Ducts | Manholes and Chambers | m2 | 39.0848 | ICE v4. ICE DB Advanced V4.0 - Dec 2024 |  |  |  | 0 | 0 | 0 | 0 | Provided by TII - should last for design life unless a specific incident occurs, or materials are not commonly used. As such incidents are ad hoc, they have be excluded.
Single skin walls with mortar 1:1/2:41/2 cement:lime:sand mix (using CEM I cement) | Series number: 500 - Drains, Sewers, Piped Culverts and Service Ducts | Manholes and Chambers | m2 | 37.4366 | ICE v4. ICE DB Advanced V4.0 - Dec 2024 |  |  |  | 0 | 0 | 0 | 0 | Provided by TII - should last for design life unless a specific incident occurs, or materials are not commonly used. As such incidents are ad hoc, they have be excluded.
Single skin walls with mortar 1:4 cement:sand mix (using CEM I cement) | Series number: 500 - Drains, Sewers, Piped Culverts and Service Ducts | Manholes and Chambers | m2 | 36.9039 | ICE v4. ICE DB Advanced V4.0 - Dec 2024 |  |  |  | 0 | 0 | 0 | 0 | Provided by TII - should last for design life unless a specific incident occurs, or materials are not commonly used. As such incidents are ad hoc, they have be excluded.
Single skin walls with mortar 1:1:6 cement:lime:sand mix (using CEM I cement) | Series number: 500 - Drains, Sewers, Piped Culverts and Service Ducts | Manholes and Chambers | m2 | 36.5138 | ICE v4. ICE DB Advanced V4.0 - Dec 2024 |  |  |  | 0 | 0 | 0 | 0 | Provided by TII - should last for design life unless a specific incident occurs, or materials are not commonly used. As such incidents are ad hoc, they have be excluded.
Single skin walls with mortar 1:2:9 cement:lime:sand mix (using CEM I cement) | Series number: 500 - Drains, Sewers, Piped Culverts and Service Ducts | Manholes and Chambers | m2 | 35.5145 | ICE v4. ICE DB Advanced V4.0 - Dec 2024 |  |  |  | 0 | 0 | 0 | 0 | Provided by TII - should last for design life unless a specific incident occurs, or materials are not commonly used. As such incidents are ad hoc, they have be excluded.
Single skin walls with mortar 1:5 cement:sand mix (using CEM I cement) | Series number: 500 - Drains, Sewers, Piped Culverts and Service Ducts | Manholes and Chambers | m2 | 35.4251 | ICE v4. ICE DB Advanced V4.0 - Dec 2024 |  |  |  | 0 | 0 | 0 | 0 | Provided by TII - should last for design life unless a specific incident occurs, or materials are not commonly used. As such incidents are ad hoc, they have be excluded.
Single skin walls with mortar 1:6 cement:sand mix (using CEM I cement) | Series number: 500 - Drains, Sewers, Piped Culverts and Service Ducts | Manholes and Chambers | m2 | 34.3564 | ICE v4. ICE DB Advanced V4.0 - Dec 2024 |  |  |  | 0 | 0 | 0 | 0 | Provided by TII - should last for design life unless a specific incident occurs, or materials are not commonly used. As such incidents are ad hoc, they have be excluded.
Concrete block walls, medium density solid blocks, 100mm thickness wall | Series number: 500 - Drains, Sewers, Piped Culverts and Service Ducts | Headwalls and Revetments | m2 | 13.8738 | ICE v4. ICE DB Advanced V4.0 - Dec 2024 |  |  |  | 0 | 0 | 0 | 0 | Provided by TII - should last for design life unless a specific incident occurs, or materials are not commonly used. As such incidents are ad hoc, they have be excluded.
Concrete block walls, high density solid blocks, 75mm thickness wall | Series number: 500 - Drains, Sewers, Piped Culverts and Service Ducts | Headwalls and Revetments | m2 | 13.7724 | ICE v4. ICE DB Advanced V4.0 - Dec 2024 |  |  |  | 0 | 0 | 0 | 0 | Provided by TII - should last for design life unless a specific incident occurs, or materials are not commonly used. As such incidents are ad hoc, they have be excluded.
Concrete block walls, medium density solid blocks, 90mm thickness wall | Series number: 500 - Drains, Sewers, Piped Culverts and Service Ducts | Headwalls and Revetments | m2 | 11.7022 | ICE v4. ICE DB Advanced V4.0 - Dec 2024 |  |  |  | 0 | 0 | 0 | 0 | Provided by TII - should last for design life unless a specific incident occurs, or materials are not commonly used. As such incidents are ad hoc, they have be excluded.
Mortar and Screed - CEM 1. 1:1:6 Cement:Lime:Sand mix | Series number: 500 - Drains, Sewers, Piped Culverts and Service Ducts | Manholes and Chambers | kg | 0.14341 | ICE v4. ICE DB Advanced V4.0 - Dec 2024 |  |  |  | 0 | 0 | 0 | 0 | Provided by TII - should last for design life unless a specific incident occurs, or materials are not commonly used. As such incidents are ad hoc, they have be excluded.
Mortar and Screed - Average UK Cement Mix. 1:1:6 Cement:Lime:Sand mix | Series number: 500 - Drains, Sewers, Piped Culverts and Service Ducts | Manholes and Chambers | kg | 0.14012 | ICE v4. ICE DB Advanced V4.0 - Dec 2024 |  |  |  | 0 | 0 | 0 | 0 | Provided by TII - should last for design life unless a specific incident occurs, or materials are not commonly used. As such incidents are ad hoc, they have be excluded.
Precast concrete pipe, DN600 unreinforced, per kg | Series number: 500 - Drains, Sewers, Piped Culverts and Service Ducts | Drains, Sewers, Piped Culverts and Service Ducts | kg | 0.13843 | ICE v4. ICE DB Advanced V4.0 - Dec 2024 |  |  |  | 0 | 0 | 0 | 0 | Provided by TII - should last for design life unless a specific incident occurs, or materials are not commonly used. As such incidents are ad hoc, they have be excluded.
Precast concrete pipe, DN600 unreinforced, per kg | Series number: 500 - Drains, Sewers, Piped Culverts and Service Ducts | Concrete Gullies, or equal and approved | kg | 0.13843 | ICE v4. ICE DB Advanced V4.0 - Dec 2024 |  |  |  | 0 | 0 | 0 | 0 | Provided by TII - should last for design life unless a specific incident occurs, or materials are not commonly used. As such incidents are ad hoc, they have be excluded.
Mortar and Screed - CEM 1. 1:5 cement:sand mix | Series number: 500 - Drains, Sewers, Piped Culverts and Service Ducts | Manholes and Chambers | kg | 0.12768 | ICE v4. ICE DB Advanced V4.0 - Dec 2024 |  |  |  | 0 | 0 | 0 | 0 | Provided by TII - should last for design life unless a specific incident occurs, or materials are not commonly used. As such incidents are ad hoc, they have be excluded.
Mortar and Screed - CEM 1. 1:2:9 Cement:Lime:Sand mix | Series number: 500 - Drains, Sewers, Piped Culverts and Service Ducts | Manholes and Chambers | kg | 0.12733 | ICE v4. ICE DB Advanced V4.0 - Dec 2024 |  |  |  | 0 | 0 | 0 | 0 | Provided by TII - should last for design life unless a specific incident occurs, or materials are not commonly used. As such incidents are ad hoc, they have be excluded.
Mortar and Screed - Average UK Cement Mix. 1:2:9 Cement:Lime:Sand mix | Series number: 500 - Drains, Sewers, Piped Culverts and Service Ducts | Manholes and Chambers | kg | 0.12505 | ICE v4. ICE DB Advanced V4.0 - Dec 2024 |  |  |  | 0 | 0 | 0 | 0 | Provided by TII - should last for design life unless a specific incident occurs, or materials are not commonly used. As such incidents are ad hoc, they have be excluded.
Mortar and Screed - Average UK Cement Mix. 1:5 cement:sand mix | Series number: 500 - Drains, Sewers, Piped Culverts and Service Ducts | Manholes and Chambers | kg | 0.1237 | ICE v4. ICE DB Advanced V4.0 - Dec 2024 |  |  |  | 0 | 0 | 0 | 0 | Provided by TII - should last for design life unless a specific incident occurs, or materials are not commonly used. As such incidents are ad hoc, they have be excluded.
Mortar and Screed - Average UK Cement Mix. 1:6 cement:sand mix | Series number: 500 - Drains, Sewers, Piped Culverts and Service Ducts | Manholes and Chambers | kg | 0.10758 | ICE v4. ICE DB Advanced V4.0 - Dec 2024 |  |  |  | 0 | 0 | 0 | 0 | Provided by TII - should last for design life unless a specific incident occurs, or materials are not commonly used. As such incidents are ad hoc, they have be excluded.
Geotexiles - Average | Series number: 600 - Earthworks | Geotextiles | m2 | 0.4045 | ICE (2013), CESMM4 Carbon & Price Book 2013 - note, average of sizes above |  |  |  | 0 | 0 | 0 | 0 | Provided by TII - should last for design life unless a specific incident occurs, or materials are not commonly used. As such incidents are ad hoc, they have be excluded.
Geotextiles ground stabilising matting 150mm | Series number: 600 - Earthworks | Geotextiles | m2 | 0.229 | ICE (2013), CESMM4 Carbon & Price Book 2013 |  |  |  | 0 | 0 | 0 | 0 | Provided by TII - should last for design life unless a specific incident occurs, or materials are not commonly used. As such incidents are ad hoc, they have be excluded.
Geotextiles ground stabilising 300mm | Series number: 600 - Earthworks | Geotextiles | m2 | 0.58 | ICE (2013), CESMM4 Carbon & Price Book 2013 |  |  |  | 0 | 0 | 0 | 0 | Provided by TII - should last for design life unless a specific incident occurs, or materials are not commonly used. As such incidents are ad hoc, they have be excluded.
Steel, wire road | Series number: 600 - Earthworks | Gabion Walling and Mattresses | kg | 2.16 | ICE v4. ICE DB Advanced V4.0 - Dec 2024 |  |  |  | 0 | 0 | 0 | 0 | Provided by TII - should last for design life unless a specific incident occurs, or materials are not commonly used. As such incidents are ad hoc, they have be excluded.
Aggregates and sand, expanded clay, bulk, loose | Series number: 600 - Earthworks | Backfill/Fill | kg | 0.335 | ICE v4. ICE DB Advanced V4.0 - Dec 2024 |  |  |  | 0 | 0 | 0 | 0 | Provided by TII - should last for design life unless a specific incident occurs, or materials are not commonly used. As such incidents are ad hoc, they have be excluded.
Topsoil | Series number: 600 - Earthworks | Topsoiling and Storage of Topsoil | m2 | 0.42217 | ICE (2013), CESMM4 Carbon & Price Book 2013 - imported soil - average of 100-500mm depth |  |  |  | 0 | 0 | 0 | 0 | Provided by TII - should last for design life unless a specific incident occurs, or materials are not commonly used. As such incidents are ad hoc, they have be excluded.
Diaphragm Walls - Guided walls | Series number: 600 - Earthworks | Diaphragm Walls | m | 731.17 | ICE (2013), CESMM4 Carbon & Price Book 2013 |  |  |  | 0 | 0 | 0 | 0 | Provided by TII - should last for design life unless a specific incident occurs, or materials are not commonly used. As such incidents are ad hoc, they have be excluded.
Diaphragm Walls - Plain round steel bar reinforcement | Series number: 600 - Earthworks | Diaphragm Walls | tonne | 588.516 | ICE (2013), CESMM4 Carbon & Price Book 2013 |  |  |  | 0 | 0 | 0 | 0 | Provided by TII - should last for design life unless a specific incident occurs, or materials are not commonly used. As such incidents are ad hoc, they have be excluded.
Diaphragm Walls - Concrete | Series number: 600 - Earthworks | Diaphragm Walls | m3 | 277.308 | ICE (2013), CESMM4 Carbon & Price Book 2013 |  |  |  | 0 | 0 | 0 | 0 | Provided by TII - should last for design life unless a specific incident occurs, or materials are not commonly used. As such incidents are ad hoc, they have be excluded.
Aggregates, expanded foamed glass, bulk, loose | Series number: 600 - Earthworks | Backfill/Fill | kg | 0.27353 | ICE v4. ICE DB Advanced V4.0 - Dec 2024 |  |  |  | 0 | 0 | 0 | 0 | Provided by TII - should last for design life unless a specific incident occurs, or materials are not commonly used. As such incidents are ad hoc, they have be excluded.
Aggregates and sand, mixture of recycled and secondary resources, bulk, loose | Series number: 600 - Earthworks | Backfill/Fill | kg | 0.0142 | ICE v4. ICE DB Advanced V4.0 - Dec 2024 |  |  |  | 0 | 0 | 0 | 0 | Provided by TII - should last for design life unless a specific incident occurs, or materials are not commonly used. As such incidents are ad hoc, they have be excluded.
Aggregates and sand, from virgin marine resources, bulk, loose | Series number: 600 - Earthworks | Backfill/Fill | kg | 0.00904 | ICE v4. ICE DB Advanced V4.0 - Dec 2024 |  |  |  | 0 | 0 | 0 | 0 | Provided by TII - should last for design life unless a specific incident occurs, or materials are not commonly used. As such incidents are ad hoc, they have be excluded.
Aggregates and sand, general UK, mixture of land won, marine, secondary and recycled, bulk, loose | Series number: 600 - Earthworks | Gabion Walling and Mattresses | kg | 0.00747 | ICE v4. ICE DB Advanced V4.0 - Dec 2024 |  |  |  | 0 | 0 | 0 | 0 | Provided by TII - should last for design life unless a specific incident occurs, or materials are not commonly used. As such incidents are ad hoc, they have be excluded.
Aggregates and sand, general UK, mixture of land won, marine, secondary and recycled, bulk, loose | Series number: 600 - Earthworks | Backfill/Fill | kg | 0.00747 | ICE v4. ICE DB Advanced V4.0 - Dec 2024 |  |  |  | 0 | 0 | 0 | 0 | Provided by TII - should last for design life unless a specific incident occurs, or materials are not commonly used. As such incidents are ad hoc, they have be excluded.
Aggregates and sand, from recycled resources, no heat treatment, bulk, loose | Series number: 600 - Earthworks | Backfill/Fill | kg | 0.00605 | ICE v4. ICE DB Advanced V4.0 - Dec 2024 |  |  |  | 0 | 0 | 0 | 0 | Provided by TII - should last for design life unless a specific incident occurs, or materials are not commonly used. As such incidents are ad hoc, they have be excluded.
Aggregates and sand, general, virgin mixture of land won and marine, bulk, loose | Series number: 600 - Earthworks | Backfill/Fill | kg | 0.00493 | ICE v4. ICE DB Advanced V4.0 - Dec 2024 |  |  |  | 0 | 0 | 0 | 0 | Provided by TII - should last for design life unless a specific incident occurs, or materials are not commonly used. As such incidents are ad hoc, they have be excluded.
In-Situ Concrete, General | Series number: 600 - Earthworks | Soft Spots and other voids | kg | 0.10336 | ICE v4. ICE DB Advanced V4.0 - Dec 2024 |  |  |  | 0 | 0 | 0 | 0 | Provided by TII - should last for design life unless a specific incident occurs, or materials are not commonly used. As such incidents are ad hoc, they have be excluded.
Diaphragm Walls - Material other than rock or artificial hard material (average) | Series number: 600 - Earthworks | Diaphragm Walls | m3 | 66.211 | ICE (2013), CESMM4 Carbon & Price Book 2013 |  |  |  | 0 | 0 | 0 | 0 | Provided by TII - should last for design life unless a specific incident occurs, or materials are not commonly used. As such incidents are ad hoc, they have be excluded.
Diaphragm Walls - Waterproof joints | Series number: 600 - Earthworks | Diaphragm Walls | Nr | 13.312 | ICE (2013), CESMM4 Carbon & Price Book 2013 |  |  |  | 0 | 0 | 0 | 0 | Provided by TII - should last for design life unless a specific incident occurs, or materials are not commonly used. As such incidents are ad hoc, they have be excluded.
Aggregates and sand, from secondary resources, bulk, loose | Series number: 600 - Earthworks | Backfill/Fill | kg | 0.0633 | ICE v4. ICE DB Advanced V4.0 - Dec 2024 |  |  |  | 0 | 0 | 0 | 0 | Provided by TII - should last for design life unless a specific incident occurs, or materials are not commonly used. As such incidents are ad hoc, they have be excluded.
Aggregates and sand, from recycled resources, with heat treatment, bulk, loose | Series number: 600 - Earthworks | Backfill/Fill | kg | 0.119 | ICE v4. ICE DB Advanced V4.0 - Dec 2024 |  |  |  | 0 | 0 | 0 | 0 | Provided by TII - should last for design life unless a specific incident occurs, or materials are not commonly used. As such incidents are ad hoc, they have be excluded.
Aggregates and sand, from virgin land won resources, bulk, loose | Series number: 600 - Earthworks | Backfill/Fill | kg | 0.00436 | ICE v4. ICE DB Advanced V4.0 - Dec 2024 |  |  |  | 0 | 0 | 0 | 0 | Provided by TII - should last for design life unless a specific incident occurs, or materials are not commonly used. As such incidents are ad hoc, they have be excluded.
Grass seeding to surfaces | Series number: 600 - Earthworks | Grass Seeding and Turfing | kg | 1.6 | Carbon factor taken from EcoInvent Database and is the sum of land transformation, biogenic and fossil. 1 kg Grass seed, organic, for sowing {GLO}¦ market for ¦ Cut-off, U (of project Ecoinvent 3 - allocation, cut-off by classification - unit) |  |  |  | 0 | 0 | 0 | 0 | Provided by TII - should last for design life unless a specific incident occurs, or materials are not commonly used. As such incidents are ad hoc, they have be excluded.
Note on A133: [Threaded comment] Your version of Excel allows you to read this threaded comment; however, any edits to it will get removed if the file is opened in a newer version of Excel. Learn more: https://go.microsoft.com/fwlink/?linkid=870924 Comment: Do you think this matches ‘Average roadside cabinet type’ from Infrastructure GHG Assessment Template v4.xlsx Reply: I have updated for now. Reply: Yes, I agree this is a good match
Note on F134: [Threaded comment] Your version of Excel allows you to read this threaded comment; however, any edits to it will get removed if the file is opened in a newer version of Excel. Learn more: https://go.microsoft.com/fwlink/?linkid=870924 [Tasks] There is a task anchored to this comment that cannot be viewed in your client. Comment: Note I have not updated the Efs where Adrian’s sheet says latest update was V3 because in his sheet it also states “not been updated in latest round of updates as the EF is a result of NH calculations do not have access too” therefore kept V2 National Highways Efs. Is this the correct approach? Maybe some additional commentary is needed in reference column where we mention V3 specifically. Reply: I see - can we just remove all V2 and V3 references, so that it says: “National Highways Carbon Tool v2.4. Note - ICE V4 database does not provide an update for this material.” The references to ICE are then contained within the NH tool so we won’t be missing anything in terms of stating the version. Are you okay to action @Eeley, Maddy Reply: Updated to suggested text in both material road and rail tabs.
Note on F848: [Threaded comment] Your version of Excel allows you to read this threaded comment; however, any edits to it will get removed if the file is opened in a newer version of Excel. Learn more: https://go.microsoft.com/fwlink/?linkid=870924 [Tasks] There is a task anchored to this comment that cannot be viewed in your client. Comment: Flagging in this case it has been updated from V2 to V3 as Adrian sheet was able to do so. Reply: Have we changed the value in this library or is it still as it is in the NH tool? If it has changed, then just state “National Highways Tool v2.4 used for mass conversion, ICE v3 used as the source of the material emissions factor.” If it has not changed then “National Highways Carbon Tool v2.4. Note - ICE V4 database does not provide an update for this material.” @Eeley, Maddy Reply: It has changed, so amended text to suggested.

## Activity_Road
Activity | Category | Sub Category | Unit | kgCO2e per unit | Reference
General clearance - general site clearance | Demolition and Site Clearance | General Clearance | ha | 439.36 | ICE (2013), CESMM4 Carbon & Price Book 2013
General clearance - land principally occupied by agriculture | Demolition and Site Clearance | General Clearance | ha | 439.36 | ICE (2013), CESMM4 Carbon & Price Book 2013 – note, assumed same as General Clearance – general site clearance
General clearance - mixed forest | Demolition and Site Clearance | General Clearance | ha | 1318.08 | ICE (2013), CESMM4 Carbon & Price Book 2013
General clearance - natural grassland | Demolition and Site Clearance | General Clearance | ha | 439.36 | ICE (2013), CESMM4 Carbon & Price Book 2013 – note, assumed same as General Clearance – general site clearance
General clearance - peat bogs | Demolition and Site Clearance | General Clearance | ha | 439.36 | ICE (2013), CESMM4 Carbon & Price Book 2013 – note, assumed same as General Clearance – general site clearance
General clearance - road and rail networks and associated land | Demolition and Site Clearance | General Clearance | ha | 439.36 | ICE (2013), CESMM4 Carbon & Price Book 2013 – note, assumed same as General Clearance – general site clearance
General clearance - transitional woodland scrub | Demolition and Site Clearance | General Clearance | ha | 439.36 | ICE (2013), CESMM4 Carbon & Price Book 2013 – note, assumed same as General Clearance – general site clearance
Excavation for Cuttings - Other | Earthworks - Excavation | Excavations for Cuttings | m3 | 0.441 | ICE (2013), CESMM4 Carbon & Price Book 2013
Excavation for Cuttings - Peat | Earthworks - Excavation | Excavations for Cuttings | m3 | 0.441 | In the absence of a publicly available emissions factor, assumed to be the same as for topsoil
Excavation for Cuttings - Rock | Earthworks - Excavation | Excavations for Cuttings | m3 | 4.189 | ICE (2013), CESMM4 Carbon & Price Book 2013
Excavation for Cuttings - Topsoil | Earthworks - Excavation | Excavations for Cuttings | m3 | 0.441 | ICE (2013), CESMM4 Carbon & Price Book 2013
Excavation for Foundation - Other | Earthworks - Excavation | Excavations for Foundations | m3 | 1.6333 | ICE (2013), CESMM4 Carbon & Price Book 2013 - note, average of all other depths
Excavation for Foundation - Peat | Earthworks - Excavation | Excavations for Foundations | m3 | 1.097 | In the absence of a publicly available emissions factor, assumed to be the same as for topsoil
Excavation for Foundation - Rock | Earthworks - Excavation | Excavations for Foundations | m3 | 4.7272 | ICE (2013), CESMM4 Carbon & Price Book 2013 - note, average of all rock depths
Excavation for Foundation - Topsoil | Earthworks - Excavation | Excavations for Foundations | m3 | 1.097 | ICE (2013), CESMM4 Carbon & Price Book 2013
Excavation for Shafts - Other material (not rock) | Earthworks - Excavation | Excavations for Shafts | m3 | 62.125 | ICE (2013), CESMM4 Carbon & Price Book 2013 - note, average of all other depths
Excavation for Shafts - Rock | Earthworks - Excavation | Excavations for Shafts | m3 | 106.534 | ICE (2013), CESMM4 Carbon & Price Book 2013 - note, average of all rock depths
Excavation for Tunnels - Other material (not rock) | Earthworks - Excavation | Excavations for Tunnels | m3 | 70.096 | ICE (2013), CESMM4 Carbon & Price Book 2013 - note, average of all other depths
Excavation for Tunnels - Rock | Earthworks - Excavation | Excavations for Tunnels | m3 | 208.4082 | ICE (2013), CESMM4 Carbon & Price Book 2013 - note, average of all rock depths
General Excavation - Other | Earthworks - Excavation | General Excavation | m3 | 1.0394 | ICE (2013), CESMM4 Carbon & Price Book 2013 - note, average of all other depths
General Excavation - Peat | Earthworks - Excavation | General Excavation | m3 | 0.731 | In the absence of a publicly available emissions factor, assumed to be the same as for topsoil
General Excavation - Rock | Earthworks - Excavation | General Excavation | m3 | 19.455 | ICE (2013), CESMM4 Carbon & Price Book 2013 - note, average of all rock depths
General Excavation - Topsoil | Earthworks - Excavation | General Excavation | m3 | 0.731 | ICE (2013), CESMM4 Carbon & Price Book 2013

## Activity_Rail
Activity | Category | Sub Category | Unit | kgCO2e per unit | Reference
General clearance - general site clearance | Demolition and Site Clearance | General Clearance | ha | 439.36 | ICE (2013), CESMM4 Carbon & Price Book 2013
General clearance - mixed forest | Demolition and Site Clearance | General Clearance | ha | 1318.08 | ICE (2013), CESMM4 Carbon & Price Book 2013
General clearance - natural grassland | Demolition and Site Clearance | General Clearance | ha | 439.36 | ICE (2013), CESMM4 Carbon & Price Book 2013 – note, assumed same as General Clearance – general site clearance
General clearance - transitional woodland scrub | Demolition and Site Clearance | General Clearance | ha | 439.36 | ICE (2013), CESMM4 Carbon & Price Book 2013 – note, assumed same as General Clearance – general site clearance
General clearance - land principally occupied by agriculture | Demolition and Site Clearance | General Clearance | ha | 439.36 | ICE (2013), CESMM4 Carbon & Price Book 2013 – note, assumed same as General Clearance – general site clearance
General clearance - peat bogs | Demolition and Site Clearance | General Clearance | ha | 439.36 | ICE (2013), CESMM4 Carbon & Price Book 2013 – note, assumed same as General Clearance – general site clearance
General clearance - road and rail networks and associated land | Demolition and Site Clearance | General Clearance | ha | 439.36 | ICE (2013), CESMM4 Carbon & Price Book 2013 – note, assumed same as General Clearance – general site clearance
Excavation for Cuttings - Topsoil | Earthworks - C and E | Excavations for Cuttings | m3 | 0.441 | ICE (2013), CESMM4 Carbon & Price Book 2013
Excavation for Cuttings - Rock | Earthworks - C and E | Excavations for Cuttings | m3 | 4.189 | ICE (2013), CESMM4 Carbon & Price Book 2013
Excavation for Cuttings - Other | Earthworks - C and E | Excavations for Cuttings | m3 | 0.441 | ICE (2013), CESMM4 Carbon & Price Book 2013
Excavation for Foundation - Topsoil | Earthworks - C and E | Excavations for Foundations | m3 | 1.097 | ICE (2013), CESMM4 Carbon & Price Book 2013
Excavation for Foundation - Rock | Earthworks - C and E | Excavations for Foundations | m3 | 4.7272 | ICE (2013), CESMM4 Carbon & Price Book 2013 - note, average of all rock depths
Excavation for Foundation - Other | Earthworks - C and E | Excavations for Foundations | m3 | 1.6333 | ICE (2013), CESMM4 Carbon & Price Book 2013 - note, average of all other depths
General Excavation - Topsoil | Earthworks - C and E | General Excavation | m3 | 0.731 | ICE (2013), CESMM4 Carbon & Price Book 2013
General Excavation - Rock | Earthworks - C and E | General Excavation | m3 | 19.455 | ICE (2013), CESMM4 Carbon & Price Book 2013 - note, average of all rock depths
General Excavation - Other | Earthworks - C and E | General Excavation | m3 | 1.0394 | ICE (2013), CESMM4 Carbon & Price Book 2013 - note, average of all other depths

## Fuel
Fuel | Category | Sub Category | Unit | kgCO2e per unit | Reference
Gasoline (Petrol) | Fuel | Liquid Fuel | Litre | 2.9363 | CO2 Emission Factor taken from SEAI Database (2023 values) and then DESNZ emission factors (2023) were used to calculate a factor to convert CO2 to CO2e. WTT was added using DESNZ emission factors (2023).
Kerosene | Fuel | Liquid Fuel | Litre | 3.0753 | CO2 Emission Factor taken from SEAI Database (2023 values) and then DESNZ emission factors (2023) were used to calculate a factor to convert CO2 to CO2e. WTT was added using DESNZ emission factors (2023).
Jet Kerosene | Fuel | Liquid Fuel | Litre | 3.0697 | CO2 Emission Factor taken from SEAI Database (2023 values) and then DESNZ emission factors (2023) were used to calculate a factor to convert CO2 to CO2e. WTT was added using DESNZ emission factors (2023).
Gasoil / Diesel | Fuel | Liquid Fuel | Litre | 3.3415 | CO2 Emission Factor taken from SEAI Database (2023 values) and then DESNZ emission factors (2023) were used to calculate a factor to convert CO2 to CO2e. WTT was added using DESNZ emission factors (2023).
Residual Fuel Oil (heavy oil) | Fuel | Liquid Fuel | Litre | 4.0641 | CO2 Emission Factor taken from SEAI Database (2023 values) and then DESNZ emission factors (2023) were used to calculate a factor to convert CO2 to CO2e. WTT was added using DESNZ emission factors (2023).
Milled Peat | Fuel | Solid Fuel | Tonnes | 1142.5365 | CO2 Emission Factor taken from SEAI Database (2023 values) and then DESNZ emission factors (2023) were used to calculate a factor to convert CO2 to CO2e. WTT was added using DESNZ emission factors (2023).
Sod Peat | Fuel | Solid Fuel | Tonnes | 1795.1545 | CO2 Emission Factor taken from SEAI Database (2023 values) and then DESNZ emission factors (2023) were used to calculate a factor to convert CO2 to CO2e. WTT was added using DESNZ emission factors (2023).
Peat Briquettes | Fuel | Solid Fuel | Tonnes | 2270.7517 | CO2 Emission Factor taken from SEAI Database (2023 values) and then DESNZ emission factors (2023) were used to calculate a factor to convert CO2 to CO2e. WTT was added using DESNZ emission factors (2023).
Coal | Fuel | Solid Fuel | Tonnes | 3079.3072 | CO2 Emission Factor taken from SEAI Database (2023 values) and then DESNZ emission factors (2023) were used to calculate a factor to convert CO2 to CO2e. WTT was added using DESNZ emission factors (2023).
Liquefied Petroleum Gas (LPG) | Fuel | Gaseous Fuel | Litre | 1.7561 | CO2 Emission Factor taken from SEAI Database (2023 values) and then DESNZ emission factors (2023) were used to calculate a factor to convert CO2 to CO2e. WTT was added using DESNZ emission factors (2023).
Petroleum Coke | Fuel | Solid Fuel | Tonnes | 3486.3373 | CO2 Emission Factor taken from SEAI Database (2023 values) and then DESNZ emission factors (2023) were used to calculate a factor to convert CO2 to CO2e. WTT was added using DESNZ emission factors (2023).
Bioethanol - produced from common crops | Fuel | Biofuel | Litre | 0.52807 | CO2 Emission Factor and WTT were taken from DESNZ emission factors (2024).
Biodiesel ME - derived from natural oils | Fuel | Biofuel | Litre | 0.64854 | CO2e Emission Factor and WTT were taken from DESNZ emission factors (2024).
Biodiesel HVO | Fuel | Biofuel | Litre | 0.59458 | CO2e Emission Factor and WTT were taken from DESNZ emission factors (2024).
Biopropane | Fuel | Biofuel | Litre | 0.21861 | CO2e Emission Factor and WTT were taken from DESNZ emission factors (2024).
Road diesel (avg. biofuel content) | Fuel | Liquid Fuel | Litre | 3.0787 | CO2 Emission Factor taken from SEAI Database (2023 values) and then DESNZ emission factors (2023) were used to calculate a factor to convert CO2 to CO2e. WTT was added using DESNZ emission factors (2023).
Road petrol (avg. biofuel content) | Fuel | Liquid Fuel | Litre | 2.757 | CO2 Emission Factor taken from SEAI Database (2023 values) and then DESNZ emission factors (2023) were used to calculate a factor to convert CO2 to CO2e. WTT was added using DESNZ emission factors (2023).
Off road biodiesel | Fuel | Biofuel | Litre | 0.64854 | CO2e Emission Factor and WTT were taken from DESNZ emission factors (2024).
Biodiesel ME - derived from tallow | Fuel | Biofuel | Litre | 0.82423 | CO2e Emission Factor and WTT were taken from DESNZ emission factors (2024).
Grid Electricity - Ireland | Electricity | Electricity | kWh (Net CV) | 0.25738 | CO2 Emission Factor taken from SEAI Database (2023 values) and then DESNZ emission factors (2023) were used to calculate a factor to convert CO2 to CO2e. WTT was added using DESNZ emission factors (2023).
Renewable - Solar | Electricity | Electricity | kWh (Net CV) | 0 | Assumed 0 impact
Renewable - Wind | Electricity | Electricity | kWh (Net CV) | 0 | Assumed 0 impact
Renewable - Tidal | Electricity | Electricity | kWh (Net CV) | 0 | Assumed 0 impact
Renewable - Geothermal | Electricity | Electricity | kWh (Net CV) | 0 | Assumed 0 impact
Renewable - Other | Electricity | Electricity | kWh (Net CV) | 0 | Assumed 0 impact
Natural gas | Gas | Natural gas | kWh (Net CV) | 0.23738 | CO2 Emission Factor taken from SEAI Database (2023 values) and then DESNZ emission factors (2023) were used to calculate a factor to convert CO2 to CO2e. WTT was added using DESNZ emission factors (2023).
Biodiesel | Fuel | Biofuel | Litre | 0.64854 | CO2e Emission Factor and WTT were taken from DESNZ emission factors (2024).
Biodiesel (from tallow) | Fuel | Biofuel | Litre | 0.82423 | CO2e Emission Factor and WTT were taken from DESNZ emission factors (2024).

## Construction_Activities
Activity Category | Energy Type
Construction - Plant Use | Gasoil / Diesel
Construction - Plant Use | Liquefied Petroleum Gas (LPG)
Construction - Plant Use | Biodiesel
Construction - Plant Use | Biodiesel (from tallow)
Construction - Plant Use | Bioethanol
Construction - Plant Use | Coal
Construction - Plant Use | Crude Oil
Construction - Plant Use | Gasoline (Petrol)
Construction - Plant Use | Jet Kerosene
Construction - Plant Use | Kerosene
Construction - Plant Use | Milled Peat
Construction - Plant Use | Peat Briquettes
Construction - Plant Use | Sod Peat
Construction - Plant Use | Petroleum Coke
Construction - Plant Use | Residual Fuel Oil (heavy oil)
Construction - Plant Use | Bioethanol - produced from common crops
Construction - Plant Use | Biodiesel ME - derived from natural oils
Construction - Plant Use | Biodiesel HVO
Construction - Plant Use | Biopropane
Construction - Plant Use | Road diesel (avg. biofuel content)
Construction - Plant Use | Road petrol (avg. biofuel content)
Construction - Plant Use | Off road biodiesel
Construction - Plant Use | Biodiesel ME - derived from tallow
Construction - Generator Use | Gasoil / Diesel
Construction - Generator Use | Liquefied Petroleum Gas (LPG)
Construction - Generator Use | Biodiesel
Construction - Generator Use | Biodiesel (from tallow)
Construction - Generator Use | Bioethanol
Construction - Generator Use | Coal
Construction - Generator Use | Crude Oil
Construction - Generator Use | Gasoline (Petrol)
Construction - Generator Use | Jet Kerosene
Construction - Generator Use | Kerosene
Construction - Generator Use | Milled Peat
Construction - Generator Use | Peat Briquettes
Construction - Generator Use | Sod Peat
Construction - Generator Use | Petroleum Coke
Construction - Generator Use | Residual Fuel Oil (heavy oil)
Construction - Generator Use | Bioethanol - produced from common crops
Construction - Generator Use | Biodiesel ME - derived from natural oils
Construction - Generator Use | Biodiesel HVO
Construction - Generator Use | Biopropane
Construction - Generator Use | Road diesel (avg. biofuel content)
Construction - Generator Use | Road petrol (avg. biofuel content)
Construction - Generator Use | Off road biodiesel
Construction - Generator Use | Biodiesel ME - derived from tallow
Construction - Electricity Use | Grid Electricity - Ireland
Construction - Electricity Use | Renewable - Geothermal
Construction - Electricity Use | Renewable - Solar
Construction - Electricity Use | Renewable - Tidal
Construction - Electricity Use | Renewable - Wind
Construction - Electricity Use | Renewable - Other
Construction - Depot or Site Office | Grid Electricity - Ireland
Construction - Depot or Site Office | Natural gas
Construction - Depot or Site Office | Renewable - Geothermal
Construction - Depot or Site Office | Renewable - Solar
Construction - Depot or Site Office | Renewable - Tidal
Construction - Depot or Site Office | Renewable - Wind
Construction - Depot or Site Office | Renewable - Other
Construction - Other Fuel Use | Natural gas
Construction - Other Fuel Use | Gasoil / Diesel
Construction - Other Fuel Use | Liquefied Petroleum Gas (LPG)
Construction - Other Fuel Use | Biodiesel
Construction - Other Fuel Use | Biodiesel (from tallow)
Construction - Other Fuel Use | Bioethanol
Construction - Other Fuel Use | Coal
Construction - Other Fuel Use | Crude Oil
Construction - Other Fuel Use | Gasoline (Petrol)
Construction - Other Fuel Use | Jet Kerosene
Construction - Other Fuel Use | Kerosene
Construction - Other Fuel Use | Milled Peat
Construction - Other Fuel Use | Peat Briquettes
Construction - Other Fuel Use | Sod Peat
Construction - Other Fuel Use | Petroleum Coke
Construction - Other Fuel Use | Residual Fuel Oil (heavy oil)
Construction - Other Fuel Use | Bioethanol - produced from common crops
Construction - Other Fuel Use | Biodiesel ME - derived from natural oils
Construction - Other Fuel Use | Biodiesel HVO
Construction - Other Fuel Use | Biopropane
Construction - Other Fuel Use | Road diesel (avg. biofuel content)
Construction - Other Fuel Use | Road petrol (avg. biofuel content)
Construction - Other Fuel Use | Off road biodiesel
Construction - Other Fuel Use | Biodiesel ME - derived from tallow

## Vehicle
Vehicle | Category | Sub Category | Unit | kgCO2e per unit | Reference
Car - Small | Passenger Vehicles | Car | km | 0.18098 | 2024 DEZNZ emission factors - 'Passenger vehicle' tab. Used Unknown vehicle fuel type. 2024 DESNZ emission factors- 'WTT - pass vehs & travel - land' tab, unknown vehicle fuel type.
Car - Medium | Passenger Vehicles | Car | km | 0.21774 | 2024 DEZNZ emission factors - 'Passenger vehicle' tab. Used Unknown vehicle fuel type. 2024 DESNZ emission factors- 'WTT - pass vehs & travel - land' tab, unknown vehicle fuel type.
Car - Large | Passenger Vehicles | Car | km | 0.28236 | 2024 DEZNZ emission factors - 'Passenger vehicle' tab. Used Unknown vehicle fuel type. 2024 DESNZ emission factors- 'WTT - pass vehs & travel - land' tab, unknown vehicle fuel type.
Car - Average | Passenger Vehicles | Car | km | 0.2109 | 2024 DEZNZ emission factors - 'Passenger vehicle' tab. Used Unknown vehicle fuel type. 2024 DESNZ emission factors- 'WTT - pass vehs & travel - land' tab, unknown vehicle fuel type.
Van - Average | Passenger Vehicles | Van | km | 0.31064 | 2024 DEZNZ emission factors - 'Delivery vehicles' tab. Used Unknown vehicle fuel type. 2024 DESNZ emission factors- 'WTT - delivery vehs & freight' tab, unknown vehicle fuel type.
Motorbike - Average | Passenger Vehicles | Motorbike | km | 0.14323 | 2024 DEZNZ emission factors - 'Passenger vehicles' tab. Used EF for petrol. 2024 DESNZ emission factors - 'WTT - pass vehs & travel - land' tab. Used EF for petrol.
Bus - Average local | Passenger Vehicles | Bus | passenger km | 0.13495 | 2024 DESNZ emission factors - 'Business travel - land' tab. 2024 DESNZ emission factors - 'WTT - pass vehs & travel-land'.
Train - National rail | Passenger Vehicles | Train | passenger km | 0.04443 | 2024 DEZNZ emission factors - 'Business travel - land' tab. 2024 DESNZ emission factors - 'WTT - delivery vehs & freight' tab.
Train - International rail | Passenger Vehicles | Train | passenger km | 0.00563 | 2024 DEZNZ emission factors - 'Business travel - land' tab. 2024 DESNZ emission factors - 'WTT - delivery vehs & freight' tab.
Train - Light rail and tram | Passenger Vehicles | Train | passenger km | 0.03609 | 2024 DEZNZ emission factors - 'Business travel - land' tab. 2024 DESNZ emission factors - 'WTT - delivery vehs & freight' tab.
HGV - Rigid - Average | Freight Vehicles | HGV | km | 1.0276 | 2024 DEZNZ emission factors - 'Delivery vehicles' tab, All Rigids HGVs and used Average laden weight. 2024 DEZNZ emission factors - 'WTT - delivery vehs & freight' tab, all Rigids HGVs and used Average laden weight.
HGV - Articulated - Average | Freight Vehicles | HGV | km | 1.1248 | 2024 DEZNZ emission factors - 'Delivery vehicles' tab, All artics HGVs and used Average laden weight. 2024 DEZNZ emission factors - 'WTT - delivery vehs & freight' tab, all artics HGVs and used Average laden weight.
HGV - All - Average | Freight Vehicles | HGV | km | 1.0845 | 2024 DEZNZ emission factors - 'Delivery vehicles' tab, All HGVs and used Average laden weight. 2024 DEZNZ emission factors - 'WTT - delivery vehs & freight' tab, all HGVs and used Average laden weight.
HGV (Refrigerated) - Rigid - Average | Freight Vehicles | HGV (Refrigerated) | km | 1.2241 | 2024 DEZNZ emission factors - 'Delivery vehicles' tab, All Rigids HGVs and used Average laden weight. 2024 DEZNZ emission factors - 'WTT - delivery vehs & freight' tab, all rigids and used Average laden weight.
HGV (Refrigerated) - Articulated - Average | Freight Vehicles | HGV (Refrigerated) | km | 1.3021 | 2024 DEZNZ emission factors - 'Delivery vehicles' tab, All artics HGVs and used Average laden weight. 2024 DEZNZ emission factors - 'WTT - delivery vehs & freight' tab, all artics and used Average laden weight.
HGV (Refrigerated) - All - Average | Freight Vehicles | HGV (Refrigerated) | km | 1.2705 | 2024 DEZNZ emission factors -'Delivery vehicles' tab, All HGVs and used Average laden weight. 2024 DEZNZ emission factors - 'WTT - delivery vehs & freight' tab, all HGVs and used Average laden weight.
LGV - Average | Freight Vehicles | LGV | km | 0.31064 | 2024 DEZNZ emission factors - 'Delivery vehicles' tab, Van - Average (up to 3.5 tonnes). 2024 DEZNZ emission factors - 'WTT - delivery vehs & freight' tab, Van - Average (up to 3.5 tonnes).
Rail freight - average | Freight Vehicles | Rail freight | tonne km | 0.0347 | 2024 DEZNZ emission factors - 'Freighting goods' tab. 2024 DEZNZ emission factors - 'WTT- delivery vehs & freight' tab.
Air freight - average | Freight Vehicles | Air freight | tonne km | 2.3974 | 2024 DESNZ emission factors - 'WTT-delivery vehs & freight' tab. Took an average for freight flights (domestic, short-haul, long-haul, international) that included the indirect effects of non-CO2 emissions. 2024 DESNZ emissions factors - 'Freighting goods' tab. Took an average for freight flights (domestic, short-haul, long-haul, international) that included the indirect effects of non-CO2 emissions.
Boat freight - average | Freight Vehicles | Boat freight | tonne km | 0.01621 | 2024 DEZNZ emission factors - 'Freighting goods' tab. Took an average of all cargo ships. 2024 DEZNZ emission factors - 'WTT - delivery vehs & freight' tab. Took an average of all cargo ships.

## Water
Water | Category | Sub Category | Unit | kgCO2e per unit | Reference
Water Use - UK Average | Water Supply | Water Supply | Litre | 0.00015311 | Carbon Factor taken directy from 2024 DESNZ emission factors - Divided cubic metre value by 1000 to get value for per litre.

## Waste
Waste Type | Waste Route | Unit | kgCO2e per unit | Reference | Limitations
Mixed Construction and Demolition Waste | Recycled | tonnes | 0.98485 | 2024 DEZNZ emission factors, 'Waste Disposal' tab, Average construction, closed loop. | Only includes 'average construction'
Mixed Construction and Demolition Waste | Incineration (With Energy Recovery) | tonnes | 6.4106 | 2024 DESNZ emission factors - 'Waste disposal' tab. Average of all the EFs available in 2024 DEZNZ EFs for combustion | Only includes 'average construction', 'mineral oil' and 'wood'.
Mixed Construction and Demolition Waste | Landfill | tonnes | 103.0059 | 2024 DEZNZ emission factors - 'Waste disposal' tab. Average of all the EFs available in 2024 DEZNZ EFs for landfilling of construction waste. | Does not include 'average construction', 'mineral oil' and 'tyres'
General Office Waste | Recycled | tonnes | 21.294 | Taken from 2021 BEIS emission factors - Commercial and industrial waste, closed loop - No updated data available (DESNZ 2024). | No data available for Office waste 'open-loop' or 'closed-loop' recycling in 'Waste Disposal' tab of DEZNZ source.
General Office Waste | Incineration (With Energy Recovery) | tonnes | 6.4106 | 2024 DEZNZ emission factors - 'Waste Disposal' tab. Commercial and industrial waste, combustion.
General Office Waste | Landfill | tonnes | 520.3342 | 2024 DEZNZ emission factors - 'Waste Disposal' tab. Commercial and industrial waste, landfill.
Organic Waste | Incineration (With Energy Recovery) | tonnes | 21.294 | Taken from 2021 BEIS emission factors - Organic; mixed food and garden waste, combustion - No updated data available (DESNZ 2024). | No data available for Organic waste 'open-loop' or 'closed-loop' recycling in 'Waste Disposal' tab of DEZNZ source.
Organic Waste | Composting | tonnes | 8.8839 | 2024 DEZNZ emission factors - ' Waste Disposal' Tab. Organic; mixed food and garden waste, composting.
Organic Waste | Landfill | tonnes | 655.9869 | 2024 DEZNZ emission factors - 'Waste Disposal' tab. Organic; mixed food and garden waste, landfill.
Plastic | Recycled | tonnes | 6.4106 | 2024 DESNZ emission factors - 'Waste Disposal' tab. Plastic average plastics, closed loop.
Plastic | Incineration (With Energy Recovery) | tonnes | 6.4106 | 2024 DESNZ emission factors - 'Waste Disposal' tab. - Plastic average plastics, combustion.
Plastic | Landfill | tonnes | 8.8839 | 2024 DESNZ emission factors - 'Waste Disposal' tab - Plastic average plastics, landfill.
Glass | Recycled | tonnes | 6.4106 | 2024 DESNZ emission factors - 'Waste Disposal' tab- Glass, closed loop.
Glass | Incineration (With Energy Recovery) | tonnes | 6.4106 | 2024 DESNZ emission factors - 'Waste Disposal' tab - Glass, combustion.
Glass | Landfill | tonnes | 8.8839 | 2024 DESNZ emission factors - 'Waste Disposal' tab - Glass, landfill.
Concrete, Brick, Tiles and Ceramics | Recycled | tonnes | 0.98485 | 2024 DESNZ emission factors - 'Waste Disposal' tab, concrete, closed loop. | Only includes concrete, as a closed-loop value is not provided for bricks, and tiles and ceramics are not included at all in the source. Although, emission factors are assumed to be the same.
Concrete, Brick, Tiles and Ceramics | Landfill | tonnes | 1.2339 | 2024 DESNZ emission factors - 'Waste Disposal' tab, concrete, landfill. | Only includes concrete, as a closed-loop value is not provided for bricks, and tiles and ceramics are not included at all in the source. Although, emission factors are assumed to be the same.
Wood or Timber | Recycled | tonnes | 6.4106 | 2024 DESNZ emission factors - 'Waste Disposal' tab - Wood, closed loop.
Wood or Timber | Reuse Off-Site | tonnes | 0 | Reuse Off-Site factor taken from National Highways Carbon Tool 2. No transport included.
Wood or Timber | Incineration (With Energy Recovery) | tonnes | 6.4106 | 2024 DESNZ emission factors - 'Waste Disposal' tab - Wood, combustion.
Wood or Timber | Composting | tonnes | 8.8839 | 2024 DESNZ emission factors - 'Waste Disposal' tab - Wood, composting.
Wood or Timber | Landfill | tonnes | 925.2442 | 2024 DESNZ emission factors - 'Waste Disposal' tab - Wood, landfill.
Bituminous Mixtures | Recycled | tonnes | 0.98485 | 2024 DESNZ emission factors - 'Waste Disposal' tab - Asphalt, closed loop.
Bituminous Mixtures | Reuse Off-Site | tonnes | 0 | Reuse Off-Site factor taken from National Highways Carbon Tool 2. No transport included.
Bituminous Mixtures | Landfill | tonnes | 1.2339 | 2024 DESNZ emission factors - 'Waste Disposal' tab - Asphalt, landfill.
Mixed Metals | Recycled | tonnes | 0.98485 | 2024 DESNZ emission factors - 'Waste Disposal' tab- Average of all EFs for metals, closed loop.
Mixed Metals | Incineration (With Energy Recovery) | tonnes | 21.294 | Taken from 2021 BEIS emission factors - Average of all EFs for metals, incineration - No updated data available (DESNZ 2024).
Mixed Metals | Landfill | tonnes | 1.2644 | 2024 DESNZ emission factors - 'Waste Disposal' tab- Average of all EFs for metals, landfill.
WEEE | Recycled | tonnes | 6.4106 | 2024 DESNZ emission factors - 'Waste Disposal' tab - Average of all EFs for WEEE, open-loop. | Open loop recycling value used as no closed loop recycling value has been provided.
WEEE | Incineration (With Energy Recovery) | tonnes | 6.4106 | 2024 DESNZ emission factors - 'Waste Disposal' tab - Average of all EFs for WEEE, combustion.
WEEE | Landfill | tonnes | 8.8839 | 2024 DESNZ emission factors - 'Waste Disposal' tab - Average of all EFs for WEEE, landfill.
Paper and Cardboard | Recycled | tonnes | 6.4106 | 2024 DESNZ emission factors - 'Waste Disposal' tab - Average of all EFs for Paper, closed loop.
Paper and Cardboard | Incineration (With Energy Recovery) | tonnes | 6.4106 | 2024 DESNZ emission factors - 'Waste Disposal' tab - Average of all EFs for Paper, combustion.
Paper and Cardboard | Landfill | tonnes | 1164.3901 | 2024 DESNZ emission factors - 'Waste Disposal' tab Average of all EFs for Paper, landfill.
Aggregate and Soil Exported Off-Site | Recycled | tonnes | 0.98485 | 2024 DESNZ emission factors - 'Waste Disposal' tab - Aggregate, closed loop.
Aggregate and Soil Exported Off-Site | Reuse Off-Site | tonnes | 0 | Reuse Off-Site factor taken from National Highways Carbon Tool 2. No transport included.
Aggregate and Soil Exported Off-Site | Landfill | tonnes | 1.2339 | 2024 DESNZ emission factors - 'Waste Disposal' tab - Aggregate, landfill.
Oil and Liquid Fuel Waste | Recycled | tonnes | 6.4106 | 2024 DESNZ emission factors - 'Waste Disposal' tab - Mineral Oil, closed loop.
Oil and Liquid Fuel Waste | Incineration (With Energy Recovery) | tonnes | 6.4106 | 2024 DESNZ emission factors - 'Waste Disposal' tab - Mineral Oil, combustion.
Hazardous Waste | Landfill | tonnes | 91.5293 | Taken from National Highways Carbon Tool 2.4 - includes 50km transport by rigid truck using 2021 BEIS Efs (17t, 100% laden + WTT)
Mixed Construction and Demolition Waste (excl. transport) | Recycled (excl. transport) | tonnes | 0 | 2024 DEZNZ emission factors, 'Waste Disposal' tab, Average construction, closed loop. With transport excluded. | Only includes 'average construction'. In alignment with the GHG Protocol, any emissions associated with recycling materials or gaining energy from waste, should be attributed with the new material that is made. Therefore, where transport is excluded the emission factor is 0.
Mixed Construction and Demolition Waste (excl. transport) | Incineration (With Energy Recovery) (excl. transport) | tonnes | 0 | 2024 DESNZ emission factors - 'Waste disposal' tab. Average of all the EFs available in 2024 DEZNZ EFs for combustion. With transport excluded. | Only includes 'average construction', 'mineral oil' and 'wood'. In alignment with the GHG Protocol, any emissions associated with recycling materials or gaining energy from waste, should be attributed with the new material that is made. Therefore, where transport is excluded the emission factor is 0.
Mixed Construction and Demolition Waste (excl. transport) | Landfill (excl. transport) | tonnes | 101.7532 | 2024 DEZNZ emission factors - 'Waste disposal' tab. Average of all the EFs available in 2024 DEZNZ EFs for landfilling of construction waste. With transport excluded. | Does not include 'average construction', 'mineral oil' and 'tyres'
General Office Waste (excl. transport) | Recycled (excl. transport) | tonnes | 0 | Taken from 2021 BEIS emission factors - Commercial and industrial waste, closed loop - No updated data available (DESNZ 2024). With transport excluded. | No data available for Office waste 'open-loop' or 'closed-loop' recycling in 'Waste Disposal' tab of DEZNZ source. In alignment with the GHG Protocol, any emissions associated with recycling materials or gaining energy from waste, should be attributed with the new material that is made. Therefore, where transport is excluded the emission factor is 0.
General Office Waste (excl. transport) | Incineration (With Energy Recovery) (excl. transport) | tonnes | 0 | 2024 DEZNZ emission factors - 'Waste Disposal' tab. Commercial and industrial waste, combustion. With transport excluded. | In alignment with the GHG Protocol, any emissions associated with recycling materials or gaining energy from waste, should be attributed with the new material that is made. Therefore, where transport is excluded the emission factor is 0.
General Office Waste (excl. transport) | Landfill (excl. transport) | tonnes | 519.0816 | 2024 DEZNZ emission factors - 'Waste Disposal' tab. Commercial and industrial waste, landfill. With transport excluded. | To exclude transport emissions that are automatically included in the factors, a calculation has been used to minus the transport factor away from the original factor to produce an emission's factor which only reflects the waste processing element. This factor is derived using 2023 DESNZ emission factors, delivery vehs & freight, Rigid (>7.5 tonnes-17 tonnes), 50% laden + WTT for a 20 km round trip, using details provided in Table 52 of the associated DESNZ emission factor guidance.
Organic Waste (excl. transport) | Recycled (excl. transport) | tonnes | 0 | Taken from 2021 BEIS emission factors - Organic; mixed food and garden waste, combustion - No updated data available (DESNZ 2024). With transport excluded. | No data available for Organic waste 'open-loop' or 'closed-loop' recycling in 'Waste Disposal' tab of DEZNZ source. In alignment with the GHG Protocol, any emissions associated with recycling materials or gaining energy from waste, should be attributed with the new material that is made. Therefore, where transport is excluded the emission factor is 0.
Organic Waste (excl. transport) | Composting (excl. transport) | tonnes | 7.6312 | 2024 DEZNZ emission factors - ' Waste Disposal' Tab. Organic; mixed food and garden waste, composting. With transport excluded. | To exclude transport emissions that are automatically included in the factors, a calculation has been used to minus the transport factor away from the original factor to produce an emission's factor which only reflects the waste processing element. This factor is derived using 2023 DESNZ emission factors, delivery vehs & freight, Rigid (>7.5 tonnes-17 tonnes), 50% laden + WTT for a 20 km round trip, using details provided in Table 52 of the associated DESNZ emission factor guidance.
Organic Waste (excl. transport) | Landfill (excl. transport) | tonnes | 654.7343 | 2024 DEZNZ emission factors - 'Waste Disposal' tab. Organic; mixed food and garden waste, landfill. With transport excluded. | To exclude transport emissions that are automatically included in the factors, a calculation has been used to minus the transport factor away from the original factor to produce an emission's factor which only reflects the waste processing element. This factor is derived using 2023 DESNZ emission factors, delivery vehs & freight, Rigid (>7.5 tonnes-17 tonnes), 50% laden + WTT for a 20 km round trip, using details provided in Table 52 of the associated DESNZ emission factor guidance.
Plastic (excl. transport) | Recycled (excl. transport) | tonnes | 0 | 2024 DESNZ emission factors - 'Waste Disposal' tab. Plastic average plastics, closed loop. With transport excluded. | In alignment with the GHG Protocol, any emissions associated with recycling materials or gaining energy from waste, should be attributed with the new material that is made. Therefore, where transport is excluded the emission factor is 0.
Plastic (excl. transport) | Incineration (With Energy Recovery) (excl. transport) | tonnes | 0 | 2024 DESNZ emission factors - 'Waste Disposal' tab. - Plastic average plastics, combustion. With transport excluded. | In alignment with the GHG Protocol, any emissions associated with recycling materials or gaining energy from waste, should be attributed with the new material that is made. Therefore, where transport is excluded the emission factor is 0.
Plastic (excl. transport) | Landfill (excl. transport) | tonnes | 7.6312 | 2024 DESNZ emission factors - 'Waste Disposal' tab - Plastic average plastics, landfill. With transport excluded. | To exclude transport emissions that are automatically included in the factors, a calculation has been used to minus the transport factor away from the original factor to produce an emission's factor which only reflects the waste processing element. This factor is derived using 2023 DESNZ emission factors, delivery vehs & freight, Rigid (>7.5 tonnes-17 tonnes), 50% laden + WTT for a 20 km round trip, using details provided in Table 52 of the associated DESNZ emission factor guidance.
Glass (excl. transport) | Recycled (excl. transport) | tonnes | 0 | 2024 DESNZ emission factors - 'Waste Disposal' tab- Glass, closed loop. With transport excluded. | In alignment with the GHG Protocol, any emissions associated with recycling materials or gaining energy from waste, should be attributed with the new material that is made. Therefore, where transport is excluded the emission factor is 0.
Glass (excl. transport) | Incineration (With Energy Recovery) (excl. transport) | tonnes | 0 | 2024 DESNZ emission factors - 'Waste Disposal' tab - Glass, combustion. With transport excluded. | In alignment with the GHG Protocol, any emissions associated with recycling materials or gaining energy from waste, should be attributed with the new material that is made. Therefore, where transport is excluded the emission factor is 0.
Glass (excl. transport) | Landfill (excl. transport) | tonnes | 7.6312 | 2024 DESNZ emission factors - 'Waste Disposal' tab - Glass, landfill. With transport excluded. | To exclude transport emissions that are automatically included in the factors, a calculation has been used to minus the transport factor away from the original factor to produce an emission's factor which only reflects the waste processing element. This factor is derived using 2023 DESNZ emission factors, delivery vehs & freight, Rigid (>7.5 tonnes-17 tonnes), 50% laden + WTT for a 20 km round trip, using details provided in Table 52 of the associated DESNZ emission factor guidance.
Concrete, Brick, Tiles and Ceramics (excl. transport) | Recycled (excl. transport) | tonnes | 0 | 2024 DESNZ emission factors - 'Waste Disposal' tab, concrete, closed loop. With transport excluded. | Only includes concrete, as a closed-loop value is not provided for bricks, and tiles and ceramics are not included at all in the source. Although, emission factors are assumed to be the same. In alignment with the GHG Protocol, any emissions associated with recycling materials or gaining energy from waste, should be attributed with the new material that is made. Therefore, where transport is excluded the emission factor is 0.
Concrete, Brick, Tiles and Ceramics (excl. transport) | Landfill (excl. transport) | tonnes | 0 | 2024 DESNZ emission factors - 'Waste Disposal' tab, concrete, landfill. With transport excluded. | To exclude transport emissions that are automatically included in the factors, a calculation has been used to minus the transport factor away from the original factor to produce an emission's factor which only reflects the waste processing element. This factor is derived using 2023 DESNZ emission factors, delivery vehs & freight, Rigid (>7.5 tonnes-17 tonnes), 50% laden + WTT for a 20 km round trip, using details provided in Table 52 of the associated DESNZ emission factor guidance.
Wood or Timber (excl. transport) | Recycled (excl. transport) | tonnes | 0 | 2024 DESNZ emission factors - 'Waste Disposal' tab- Wood, closed loop. With transport excluded. | In alignment with the GHG Protocol, any emissions associated with recycling materials or gaining energy from waste, should be attributed with the new material that is made. Therefore, where transport is excluded the emission factor is 0.
Wood or Timber (excl. transport) | Reuse Off-Site (excl. transport) | tonnes | 0 | Reuse Off-Site factor taken from National Highways Carbon Tool 2. No transport included. | In alignment with the GHG Protocol, any emissions associated with recycling materials or gaining energy from waste, should be attributed with the new material that is made. Therefore, where transport is excluded the emission factor is 0.
Wood or Timber (excl. transport) | Incineration (With Energy Recovery) (excl. transport) | tonnes | 0 | 2024 DESNZ emission factors - 'Waste Disposal' tab- Wood, combustion. With transport excluded. | In alignment with the GHG Protocol, any emissions associated with recycling materials or gaining energy from waste, should be attributed with the new material that is made. Therefore, where transport is excluded the emission factor is 0.
Wood or Timber (excl. transport) | Composting (excl. transport) | tonnes | 7.6312 | 2024 DESNZ emission factors - 'Waste Disposal' tab- Wood, composting. With transport excluded. | To exclude transport emissions that are automatically included in the factors, a calculation has been used to minus the transport factor away from the original factor to produce an emission's factor which only reflects the waste processing element. This factor is derived using 2023 DESNZ emission factors, delivery vehs & freight, Rigid (>7.5 tonnes-17 tonnes), 50% laden + WTT for a 20 km round trip, using details provided in Table 52 of the associated DESNZ emission factor guidance.
Wood or Timber (excl. transport) | Landfill (excl. transport) | tonnes | 923.9916 | 2024 DESNZ emission factors - 'Waste Disposal' tab Wood, landfill. With transport excluded. | To exclude transport emissions that are automatically included in the factors, a calculation has been used to minus the transport factor away from the original factor to produce an emission's factor which only reflects the waste processing element. This factor is derived using 2023 DESNZ emission factors, delivery vehs & freight, Rigid (>7.5 tonnes-17 tonnes), 50% laden + WTT for a 20 km round trip, using details provided in Table 52 of the associated DESNZ emission factor guidance.
Bituminous Mixtures (excl. transport) | Recycled (excl. transport) | tonnes | 0 | 2024 DESNZ emission factors - 'Waste Disposal' tab- Asphalt, closed loop. With transport excluded. | In alignment with the GHG Protocol, any emissions associated with recycling materials or gaining energy from waste, should be attributed with the new material that is made. Therefore, where transport is excluded the emission factor is 0.
Bituminous Mixtures (excl. transport) | Reuse Off-Site (excl. transport) | tonnes | 0 | Reuse Off-Site factor taken from National Highways Carbon Tool 2. No transport included. | In alignment with the GHG Protocol, any emissions associated with recycling materials or gaining energy from waste, should be attributed with the new material that is made. Therefore, where transport is excluded the emission factor is 0.
Bituminous Mixtures (excl. transport) | Landfill (excl. transport) | tonnes | 0 | 2024 DESNZ emission factors - 'Waste Disposal' tab - Asphalt, landfill. With transport excluded. | To exclude transport emissions that are automatically included in the factors, a calculation has been used to minus the transport factor away from the original factor to produce an emission's factor which only reflects the waste processing element. This factor is derived using 2023 DESNZ emission factors, delivery vehs & freight, Rigid (>7.5 tonnes-17 tonnes), 50% laden + WTT for a 20 km round trip, using details provided in Table 52 of the associated DESNZ emission factor guidance.
Mixed Metals (excl. transport) | Recycled (excl. transport) | tonnes | 0 | 2024 DESNZ emission factors - 'Waste Disposal' tab- Average of all EFs for metals, closed loop. With transport excluded. | In alignment with the GHG Protocol, any emissions associated with recycling materials or gaining energy from waste, should be attributed with the new material that is made. Therefore, where transport is excluded the emission factor is 0.
Mixed Metals (excl. transport) | Incineration (With Energy Recovery) (excl. transport) | tonnes | 0 | 2024 DESNZ emission factors - 'Waste Disposal' tab - Average of all EFs for metals, combustion. With transport excluded. | In alignment with the GHG Protocol, any emissions associated with recycling materials or gaining energy from waste, should be attributed with the new material that is made. Therefore, where transport is excluded the emission factor is 0.
Mixed Metals (excl. transport) | Landfill (excl. transport) | tonnes | 0.011718 | 2024 DESNZ emission factors - 'Waste Disposal' tab- Average of all EFs for metals, landfill. With transport excluded. | To exclude transport emissions that are automatically included in the factors, a calculation has been used to minus the transport factor away from the original factor to produce an emission's factor which only reflects the waste processing element. This factor is derived using 2023 DESNZ emission factors, delivery vehs & freight, Rigid (>7.5 tonnes-17 tonnes), 50% laden + WTT for a 20 km round trip, using details provided in Table 52 of the associated DESNZ emission factor guidance.
WEEE (excl. transport) | Recycled (excl. transport) | tonnes | 0 | 2024 DESNZ emission factors - 'Waste Disposal' tab - Average of all EFs for WEEE, open-loop. With transport excluded. | Open loop recycling value used as no closed loop recycling value has been provided. In alignment with the GHG Protocol, any emissions associated with recycling materials or gaining energy from waste, should be attributed with the new material that is made. Therefore, where transport is excluded the emission factor is 0.
WEEE (excl. transport) | Incineration (With Energy Recovery) (excl. transport) | tonnes | 0 | 2024 DESNZ emission factors - 'Waste Disposal' tab - Average of all EFs for WEEE, combustion. With transport excluded. | In alignment with the GHG Protocol, any emissions associated with recycling materials or gaining energy from waste, should be attributed with the new material that is made. Therefore, where transport is excluded the emission factor is 0.
WEEE (excl. transport) | Landfill (excl. transport) | tonnes | 7.6312 | 2024 DESNZ emission factors - 'Waste Disposal' tab- Average of all EFs for WEEE, landfill. With transport excluded. | To exclude transport emissions that are automatically included in the factors, a calculation has been used to minus the transport factor away from the original factor to produce an emission's factor which only reflects the waste processing element. This factor is derived using 2023 DESNZ emission factors, delivery vehs & freight, Rigid (>7.5 tonnes-17 tonnes), 50% laden + WTT for a 20 km round trip, using details provided in Table 52 of the associated DESNZ emission factor guidance.
Paper and Cardboard (excl. transport) | Recycled (excl. transport) | tonnes | 0 | 2024 DESNZ emission factors - 'Waste Disposal' tab - Average of all EFs for Paper, closed loop. With transport excluded. | In alignment with the GHG Protocol, any emissions associated with recycling materials or gaining energy from waste, should be attributed with the new material that is made. Therefore, where transport is excluded the emission factor is 0.
Paper and Cardboard (excl. transport) | Incineration (With Energy Recovery) (excl. transport) | tonnes | 0 | 2024 DESNZ emission factors - 'Waste Disposal' tab- Average of all EFs for Paper, combustion. With transport excluded. | In alignment with the GHG Protocol, any emissions associated with recycling materials or gaining energy from waste, should be attributed with the new material that is made. Therefore, where transport is excluded the emission factor is 0.
Paper and Cardboard (excl. transport) | Landfill (excl. transport) | tonnes | 1163.1375 | 2024 DESNZ emission factors - 'Waste Disposal' tab Average of all EFs for Paper, landfill. With transport excluded. | To exclude transport emissions that are automatically included in the factors, a calculation has been used to minus the transport factor away from the original factor to produce an emission's factor which only reflects the waste processing element. This factor is derived using 2023 DESNZ emission factors, delivery vehs & freight, Rigid (>7.5 tonnes-17 tonnes), 50% laden + WTT for a 20 km round trip, using details provided in Table 52 of the associated DESNZ emission factor guidance.
Aggregate and Soil Exported Off-Site (excl. transport) | Recycled (excl. transport) | tonnes | 0 | 2024 DESNZ emission factors - 'Waste Disposal' tab - Aggregate, closed loop. With transport excluded. | In alignment with the GHG Protocol, any emissions associated with recycling materials or gaining energy from waste, should be attributed with the new material that is made. Therefore, where transport is excluded the emission factor is 0.
Aggregate and Soil Exported Off-Site (excl. transport) | Reuse Off-Site (excl. transport) | tonnes | 0 | Reuse Off-Site factor taken from National Highways Carbon Tool 2. No transport included. | In alignment with the GHG Protocol, any emissions associated with recycling materials or gaining energy from waste, should be attributed with the new material that is made. Therefore, where transport is excluded the emission factor is 0.
Aggregate and Soil Exported Off-Site (excl. transport) | Landfill (excl. transport) | tonnes | 0 | 2024 DESNZ emission factors - 'Waste Disposal' tab - Aggregate, landfill. With transport excluded. | To exclude transport emissions that are automatically included in the factors, a calculation has been used to minus the transport factor away from the original factor to produce an emission's factor which only reflects the waste processing element. This factor is derived using 2023 DESNZ emission factors, delivery vehs & freight, Rigid (>7.5 tonnes-17 tonnes), 50% laden + WTT for a 20 km round trip, using details provided in Table 52 of the associated DESNZ emission factor guidance.
Oil and Liquid Fuel Waste (excl. transport) | Recycled (excl. transport) | tonnes | 0 | 2024 DESNZ emission factors - 'Waste Disposal' tab - Mineral Oil, closed loop. With transport excluded. | In alignment with the GHG Protocol, any emissions associated with recycling materials or gaining energy from waste, should be attributed with the new material that is made. Therefore, where transport is excluded the emission factor is 0.
Oil and Liquid Fuel Waste (excl. transport) | Incineration (With Energy Recovery) (excl. transport) | tonnes | 0 | 2024 DESNZ emission factors - 'Waste Disposal' tab - Mineral Oil, combustion. With transport excluded. | In alignment with the GHG Protocol, any emissions associated with recycling materials or gaining energy from waste, should be attributed with the new material that is made. Therefore, where transport is excluded the emission factor is 0.
Hazardous Waste (excl. transport) | Landfill (excl. transport) | tonnes | 87.5174 | Taken from National Highways Carbon Tool 2. No transport included. With transport excluded. | In alignment with the GHG Protocol, any emissions associated with recycling materials or gaining energy from waste, should be attributed with the new material that is made. Therefore, where transport is excluded the emission factor is 0.

## Carbon
Carbon Sink | Column2 | Column3 | Unit | kgCO2e per unit | Reference
Mixed Forest | Carbon Sequestration | Land use change - untouched | Ha | 99000 | Vegetation values for forest land — excluding forest plantations — having more than 30 % canopy cover , Temperate continental forest, Asia, Europe (> 20 y), http://www.ebb-eu.org/sustaindl/EC%20Decision%20land%20carbon%20stocks%20June%202010.pdf
Natural Grassland | Carbon Sequestration | Land use change - untouched | Ha | 24933.3333 | Vegetation values for grassland — excluding scrubland (general), Cool Temperate — Wet, http://www.ebb-eu.org/sustaindl/EC%20Decision%20land%20carbon%20stocks%20June%202010.pdf
Transitional woodland scrub | Carbon Sequestration | Land use change - untouched | Ha | 27133.3333 | Vegetation values for scrubland, namely land with vegetation composed largely of woody plants lower than 5 meter not having clear physiognomic aspects of trees, Temperate, Global, http://www.ebb-eu.org/sustaindl/EC%20Decision%20land%20carbon%20stocks%20June%202010.pdf
Land principally occupied by agriculture | Carbon Sequestration | Land use change - untouched | Ha | 0 | Vegetation values for cropland (general), All, http://www.ebb-eu.org/sustaindl/EC%20Decision%20land%20carbon%20stocks%20June%202010.pdf
Peat bogs | Carbon Sequestration | Land use change - untouched | Ha | 403333.3333 | Nutrient rich temperate peat- https://www.ipcc-nggip.iges.or.jp/public/2006gl/pdf/4_Volume4/V4_07_Ch7_Wetlands.pdf
Continuous urban fabric | Land use change | Land use change - touched | Ha | 0 | n/a
Road and rail networks and associated land | Land use change | Land use change - touched | Ha | 0 | n/a

## Size
Size of Project | Unit | KgCO2e per unit | Reference
Very Large (construction cost > €10m, more than 25 people permanently on site) | Weeks | 3495 | Environment Agency - Carbon Calculator for Construction Activities (Version 3.6)
Large (construction cost €5m to €10m, between 16 and 25 people permanently on site) | Weeks | 1748 | Environment Agency - Carbon Calculator for Construction Activities (Version 3.6)
Medium (construction cost €1.5m to €5m, between 9 and 15 people permanently on site) | Weeks | 1049 | Environment Agency - Carbon Calculator for Construction Activities (Version 3.6)
Small (construction cost <€1m, fewer than 8 people permanently on site) | Weeks | 559 | Environment Agency - Carbon Calculator for Construction Activities (Version 3.6)